## parts_list_replace_track
Removed Left	Removed Right	Replaced Left	Replaced Right	Location Name	Location	Parts No.	Parts I need	page	position	part description	notes	supernoob/replacement description	supernoob part	part procured	Mouser part
x	x	x	x	Driver	F-2721	C02	2			33 uF 25 V Bi.Polar Electrolytic Capacitor	not in manual BOM	100uF 35v	Nichicon UPW1V101MPD	Nichicon UPW1V101MPD	647-UPW1V101MPD
x	x	x	x	Driver	F-2721	C04	2			33 uF 25 V Bi.Polar Electrolytic Capacitor	not in manual BOM	100uF 35v	Nichicon UPW1V101MPD	Nichicon UPW1V101MPD	647-UPW1V101MPD
x	x	23	23	Driver	F-2721	C03	2			22 pF Ceramic Capacitor	Kemet C328C220JAG5TA was out of stock; CAP CER RAD 22PF 250V C0G 5%			Kemet C322C220G1G5TA	80-C322C220G1G5TA
x	x	x	x	Driver	F-2721	C05	2	8	2 A. 4 D	330 pF 50 V Polystyrene Capacitor				Xicon 23PW133 can’t find just reuse after cleaning; no heat kills them use axial? 23PS133	23PS133
x	x	6	6	Driver	F-2721	C07	2	8	1 B. 3C	5 pF 50 V Ceramic Capacitor		replace with film or CG type		RCE5C2A5R0C0K1H03B	81-RCE5C2A5R0C0K1H3B
x	x	23	23	Driver	F-2721	C09	2			22 pF Ceramic Capacitor				Kemet C322C220G1G5TA	80-C322C220G1G5TA
x	x	23	23	Driver	F-2721	C10	2			22 pF Ceramic Capacitor				Kemet C322C220G1G5TA	80-C322C220G1G5TA
x	x	x	x	Driver	F-2721	C11	2			470 uF 63 V Bi.Polar Electrolytic Capacitor	not in manual BOM	1000 uF 63V	Nichicon UPW1J102MHD	Nichicon UPW1J102MHD6	647-UPW1J102MHD6
x	x	x	x	Driver	F-2721	C14	2			470 uF 63 V Bi.Polar Electrolytic Capacitor	not in manual BOM	1000 uF 63V	Nichicon UPW1J102MHD	Nichicon UPW1J102MHD6	647-UPW1J102MHD6
x	x	1.119	1.12	Driver	F-2721	C12	2			1 uF 50 V Bi.Polar Electrolytic Capacitor	(is 6.3 mm; verify fit, else get 5 mm diameter RFS-50V010ME3#5)	1 uF 50 V		Elna RFS-50V010MF3#5	555-RFS50V010MF3#5
x	x	100	102	Driver	F-2721	C18	2			100 pF Ceramic Capacitor				FKP2D001001D00JO00	505-FKP2D001001D00JO
x	x	x	x	Driver	F-2721	D01	1	8	1 A. 3D	1S2473D Diode				1N4148	512-1N4148
x	x	590	x	Driver	F-2721	D02	2	8	2A. 4c	1S2473D Diode		1N4148	1N4148	1N4148	512-1N4148
1205	1210	1196	1196	Driver	F-2721	R03	2	8	1 A, 3D	1.2 kOhm Carbon Resistor ¼ W				KOA Speer MFS1/2DCT52R1201F	660-MFS1/2DCT52R1201
x	816	x	820	Driver	F-2721	R07	2			820 Ohm Carbon Resistor ¼ W		820 Ohm 1/4-Watt Metal Film		KOA Speer MF1/4DC8200F	660-MF1/4DC8200F
4.03	3.88	3.92	3.88	Driver	F-2721	R09	2	8	1 A. 3D	3.9 kOhm Carbon Resistor ½ W	mount closer to board to make trim adjustments easier			Vishay MBB02070C3901FC100	594-MBB02070C3901FC1
x	1208	x	1194	Driver	F-2721	R11	2			1.2 kOhm Carbon Resistor ¼ W		1.2 kOhm Ohm 1/4-Watt Metal Film		KOA Speer MFS1/2DCT52R1201F	660-MFS1/2DCT52R1201
1207	x	1194	x	Driver	F-2721	R12	2			1.2 kOhm Carbon Resistor ¼ W		1.2 kOhm Ohm 1/4-Watt Metal Film		KOA Speer MFS1/2DCT52R1201F	660-MFS1/2DCT52R1201
x	9.95	x	9.96	Driver	F-2721	R15	2			10 kOhm Carbon Resistor ¼ W		10K Ohm 1/4-Watt Metal Film		KOA Speer MF1/4CC1002F	660-MF1/4CC1002F
x	x	x	x	Driver	F-2721	R16	2	8	1 A,B 3C,D	27 kOhm Carbon Resistor ¼ W		27K Ohm 1/4-Watt Metal Film	KOA Speer MF1/4DC2702F	Vishay Dale CCF6027K4FKE36	80-C322C220G1G5TA
x	x	x	x	Driver	F-2721	R17	2			1.2 kOhm Carbon Resistor ¼ W		1.2 kOhm Ohm 1/4-Watt Metal Film		KOA Speer MFS1/2DCT52R1201F	660-MFS1/2DCT52R1201
1208	x	1194	x	Driver	F-2721	R19	2			1.2 kOhm Carbon Resistor ¼ W		1.2 kOhm Ohm 1/4-Watt Metal Film		KOA Speer MFS1/2DCT52R1201F	660-MFS1/2DCT52R1201
9.9	9.97	9.95	9.97	Driver	F-2721	R22	2	8	1 A, 3D	10 kOhm Carbon Resistor ¼ W				KOA Speer MF1/4CC1002F	660-MF1/4CC1002F
151.2	x	150.2	x	Driver	F-2721	R23	2			150 Ohm Fusistor Fusing Resistor ¼ W	not in manual BOM	150 Ohm 1/4-Watt Metal Film	1% KOA Speer MF1/4DCT52A1500F	KOA Speer MF1/4CC1500F	660-MF1/4CC1500F
160.3	x	150.2	x	Driver	F-2721	R25	2			150 Ohm Fusistor Fusing Resistor ¼ W	not in manual BOM	150 Ohm 1/4-Watt Metal Film	1% KOA Speer MF1/4DCT52A1500F	KOA Speer MF1/4CC1500F	660-MF1/4CC1500F
56.3	56.3	56.6	56.3	Driver	F-2721	R36	2	8	2B 4C	56 ohm Carbon Resistor ½ W				Vishay MBB02070C5609FC100	594-MBB02070C5609FC1
55.9	56.4	56.7	56.4	Driver	F-2721	R37	2	8	1 B. 3C	56 ohm Carbon Resistor ½ W				Vishay MBB02070C5609FC100	594-MBB02070C5609FC1
5.2	4.9	5.2	4.9	Driver	F-2721	R38	2	8	2B 4D	4.7 Ohm Carbon Resistor ½ W				Vishay MBB02070C4708FCT00	594-MBB02070C4708FCT
6.3	5	5.1	5	Driver	F-2721	R43	2	8	1 B. 3C	4.7 Ohm Carbon Resistor ½ W				Vishay MBB02070C4708FCT00	594-MBB02070C4708FCT
x	x	x	x	Driver	F-2721	TR03	1	8	1 A. 3 D	2SA750(3) (E. U) Transistor	(PNP) ECB	KSA992FB	KSA992FB	KSA992FBU	512-KSA992FBU
93.4	102.4	97.4	106.6	Driver	F-2721	VR01	2	8	1 A. 3D	100 Ohm (B) Volume trim resistor		100 Ohm Single Turn Sealed 3/8”	Bourns 3386H-1-101LF	Bourns 3386H-1-101LF	652-3386H-1-101LF
1.86	2.01	1.89	2.06	Driver	F-2721	VR02	2	8	1 A. 3D	2.2k Ohm (B) Volume trim resistor	lee suggested: Bourns single turn cermet type (Bourns 3362X-1-202LF) so it stands and points the adjustment up when board is mounted. Want 2 solder tabs at bottom/back. But 3362 is ¼ with philips head while 3386 is 3/8. fits current .4 inches	2.2K Ohm Single Turn Sealed 3/8”	Bourns 3386H-1-222LF	Bourns 3386H-1-222LF	652-3386H-1-222LF
903	940	1031	978	Driver	F-2721	VR03	2	8	2A 4D	1k Ohm (B) Volume trim resistor		1K Ohm Single Turn Sealed 3/8”	Bourns 3386X-1-102LF	Bourns 3386X-1-102LF	652-3386X-1-102LF
655	663	643	664	Driver	F-2721	ZD01	2		2A. 4 D	EQB01-22 Zener Diode	apparently a 22V 1W	22v 1.3-Watt	BZX85B22-TR	BZX85B22-TR	78-BZX85B22
~800	662	635	667	Driver	F-2721	ZD02	2	8	1 A, 3D	EQB01-22 Zener Diode	apparently a 22V 1W	22v 1.3-Watt	BZX85B22-TR	BZX85B22-TR	78-BZX85B22
top aback		x		Equalizer	F-2723	C03	1		1C	100 pF Ceramic Capacitor	not in manual BOM	100 pF 100v Polypropylene Film WIMA 5%	FKP2D001001D00JO00	FKP2D001001D00JO00	505-FKP2D001001D00JO
mid mid		104		Equalizer	F-2723	C04	1		2 B	100 pF Ceramic Capacitor	not in manual BOM	100 pF 100v Polypropylene Film WIMA 5%	FKP2D001001D00JO00	FKP2D001001D00JO00	505-FKP2D001001D00JO
		x		Equalizer	F-2723	C05	1		1 A	220 uF 6.3 V Bi.Polar Electrolytic Capacitor	not in manual BOM	470uf 25v (Leestero prefers Bi-Polar Here)	Nichicon UKA1E471MPD1TD	Nichicon UKA1E471MPD1TD	647-UKA1E471MPD1TD
		x		Equalizer	F-2723	C06	1		2 A	220 uF 6.3 V Bi.Polar Electrolytic Capacitor	not in manual BOM	470uf 25v (Leestero prefers Bi-Polar Here)	Nichicon UKA1E471MPD1TD	Nichicon UKA1E471MPD1TD	647-UKA1E471MPD1TD
55.5 n		45.5n		Equalizer	F-2723	C11	1		1 A	0.047 uF Mylar Capacitor				Vishay BFC241890017	594-2222-418-90017
50.0 n		46.4 n		Equalizer	F-2723	C12	1		2 A/2B	0.047 uF Mylar Capacitor				Vishay BFC241890017	594-2222-418-90017
		x		Equalizer	F-2723	C19	1		1 A	10 uF 16 V Bi.Polar Electrolytic Capacitor	not in manual BOM	10uF 35v	Nichicon UKT1V100MDD	Nichicon UKT1V100MDD	647-UKT1V100MDD1TD
		x		Equalizer	F-2723	C20	1		2 A	10 uF 16 V Bi.Polar Electrolytic Capacitor	not in manual BOM	10uF 35v	Nichicon UKT1V100MDD	Nichicon UKT1V100MDD	647-UKT1V100MDD1TD
52.3 n		46.1 n		Equalizer	F-2723	C21	1		1 A	0.047 uF Mylar Capacitor				Vishay BFC241890017	594-2222-418-90017
49.8?		45.5n		Equalizer	F-2723	C22	1		2 A	0.047 uF Mylar Capacitor				Vishay BFC241890017	594-2222-418-90017
		X + jumper		Equalizer	F-2723	C27+C29	1		1 A	10uF 25V (LL) in Series 25 V Bi.Polar Electrolytic Capacitor		4.7uf 63v Stack Polyester Film WIMA 5%	MKS2C044701M00JO00	MKS2C044701M00JO00	505-MKS2C044701M00JO
x		X + jumper		Equalizer	F-2723	C28+C30	1		2 A	10uF 25V (LL) in Series 25 V Bi.Polar Electrolytic Capacitor		4.7uf 63v Stack Polyester Film WIMA 5%	MKS2C044701M00JO00	MKS2C044701M00JO00	505-MKS2C044701M00JO
x		x		Equalizer	F-2723	C31	1		1 A	10uf 50v Bi.Polar Electrolytic Capacitor		47uf 63v	Nichicon UPW1J470MPD	Nichicon UPW1J470MPD	647-UPW1J470MPD
x		x		Equalizer	F-2723	C32	1		2 A	10uf 50v Bi.Polar Electrolytic Capacitor		47uf 63v	Nichicon UPW1J470MPD	Nichicon UPW1J470MPD	647-UPW1J470MPD
x		x		Equalizer	F-2723	C33	1		1 A	10uf 50v Bi.Polar Electrolytic Capacitor		47uf 63v	Nichicon UPW1J470MPD	Nichicon UPW1J470MPD	647-UPW1J470MPD
x		x		Equalizer	F-2723	C34	1		2 A	10uf 50v Bi.Polar Electrolytic Capacitor		47uf 63v	Nichicon UPW1J470MPD	Nichicon UPW1J470MPD	647-UPW1J470MPD
		x		Equalizer	F-2723	C01	1	5	1C, 2C	1.0 uF 100V Mylar Capacitor		(thinks polyester) 1uF 450v Polypropylene Film TDK 5%	B32672Z4105J00	B32672Z4105J00	871-B32672Z4105J000
		x		Equalizer	F-2723	C02	1	5	1C, 2C	1.0 uF 100V Mylar Capacitor		(thinks polyester) 1uF 450v Polypropylene Film TDK 5%	B32672Z4105J00	B32672Z4105J00	871-B32672Z4105J000
1190		?		Equalizer	F-2723	D01	2	5	1 A. 2 B	VD1212 Varistor Varistor	replace with 2 1N4148 In series	double (series) 1N4148 diodes	1N4148	2 1N4148 In series	512-1N4148
1188		1151		Equalizer	F-2723	D02	2	5	1 A. 2 B	VD1212 Varistor Varistor	replace with 2 1N4148 In series	double (series) 1N4148 diodes	1N4148	2 1N4148 In series	512-1N4148
1192		1143		Equalizer	F-2723	D03	2	5	1 A. 2A	VD1212 Varistor Varistor	replace with 2 1N4148 In series	double (series) 1N4148 diodes	1N4148	2 1N4148 In series	512-1N4148
1201		1151		Equalizer	F-2723	D04	2	5	1 A. 2A	VD1212 Varistor Varistor	replace with 2 1N4148 In series	double (series) 1N4148 diodes	1N4148	2 1N4148 In series	512-1N4148
231		82.5		Equalizer	F-2723	R47	1	6	1 A. 2A	82 Ohm Fusing Resistor ¼ W		82ohm ¼ Watt Metal Film KOA 1%	MF1/4DCT52R82R0F	Vishay MBA02040C8209FRP00	594-5063JD82R00F
88.8		82.5		Equalizer	F-2723	R48	1	6	1 A. 2A	82 Ohm Fusing Resistor ¼ W		82ohm ¼ Watt Metal Film KOA 1%	MF1/4DCT52R82R0F	Vishay MBA02040C8209FRP00	594-5063JD82R00F
221		82.5		Equalizer	F-2723	R49	1	6	1 A. 2A	82 Ohm Fusing Resistor ¼ W		82ohm ¼ Watt Metal Film KOA 1%	MF1/4DCT52R82R0F	Vishay MBA02040C8209FRP00	594-5063JD82R00F
206		82.5		Equalizer	F-2723	R50	1	6	1 A. 2A	82 Ohm Fusing Resistor ¼ W		82ohm ¼ Watt Metal Film KOA 1%	MF1/4DCT52R82R0F	Vishay MBA02040C8209FRP00	594-5063JD82R00F
x		9.16 nF		Power Supply Protector AU-717	F-2663	C01	1	10	1 A. 3 A	10000 pF 500 V Ceramic Capacitor	10 nF = 0.01 uF, replace C0G, 10.6mm separation, thin; 594-S103M47Z5UN63L0R			Vishay S103M47Z5UN63L0R	594-S103M47Z5UN63L0R
x		9.18 nF		Power Supply Protector AU-717	F-2663	C02	1	10	1 A. 3 A	10000 pF 500 V Ceramic Capacitor	10 nF = 0.01 uF, replace C0G, 10.6mm separation, thin; 594-S103M47Z5UN63L0R			Vishay S103M47Z5UN63L0R	594-S103M47Z5UN63L0R
x		x		Power Supply Protector AU-717	F-2663	C05	1			220 uF 63 V Bi.Polar Electrolytic Capacitor	15.9 mm diameter, 29.8 mm tall, 8 mm lead spacing; replaced 647-UPW1J821MHD with 647-UPW1J821MHD6	820uF 63v	Nichicon UPW1J821MHD	Nichicon UPW1J821MHD	647-UPW1J821MHD
x		x		Power Supply Protector AU-717	F-2663	C06	1			220 uF 63 V Bi.Polar Electrolytic Capacitor	15.9 mm diameter, 29.8 mm tall, 8 mm lead spacing; replaced 647-UPW1J821MHD with 647-UPW1J821MHD6	820uF 63v	Nichicon UPW1J821MHD	Nichicon UPW1J821MHD	647-UPW1J821MHD
x		x		Power Supply Protector AU-717	F-2663	C07	1			220 uF 63 V Bi.Polar Electrolytic Capacitor	15.9 mm diameter, 29.8 mm tall, 8 mm lead spacing; replaced 647-UPW1J821MHD with 647-UPW1J821MHD6	820uF 63v	Nichicon UPW1J821MHD	Nichicon UPW1J821MHD	647-UPW1J821MHD
x		x		Power Supply Protector AU-717	F-2663	C08	1			220 uF 63 V Bi.Polar Electrolytic Capacitor	15.9 mm diameter, 29.8 mm tall, 8 mm lead spacing; replaced 647-UPW1J821MHD with 647-UPW1J821MHD6	820uF 63v	Nichicon UPW1J821MHD	Nichicon UPW1J821MHD	647-UPW1J821MHD
x		x		Power Supply Protector AU-717	F-2663	C09	1			100 uF 63 V Bi.Polar Electrolytic Capacitor	13.1 mm diameter, 23 mm tall, 5.4 mm lead spacing	330uf 63v	Nichicon UPW1J331MHD	Nichicon UPW1J331MHD	647-UPW1J331MHD
x		x		Power Supply Protector AU-717	F-2663	C10	1			100 uF 63 V Bi.Polar Electrolytic Capacitor	13.1 mm diameter, 23 mm tall, 5.4 mm lead spacing	330uf 63v	Nichicon UPW1J331MHD	Nichicon UPW1J331MHD	647-UPW1J331MHD
x		x		Power Supply Protector AU-717	F-2663	C11	1			100 uF 63 V Bi.Polar Electrolytic Capacitor	13.1 mm diameter, 23 mm tall, 5.4 mm lead spacing	330uf 63v	Nichicon UPW1J331MHD	Nichicon UPW1J331MHD	647-UPW1J331MHD
x		x		Power Supply Protector AU-717	F-2663	C12	1			100 uF 63 V Bi.Polar Electrolytic Capacitor	13.1 mm diameter, 23 mm tall, 5.4 mm lead spacing	330uf 63v	Nichicon UPW1J331MHD	Nichicon UPW1J331MHD	647-UPW1J331MHD
				Power Supply Protector AU-717	F-2663	C13	1			470 pF Ceramic Capacitor	9.4 mm diameter, 5.4 mm lead spacing			Vishay S471K29X7RP63K5R	594-S471K29X7RP63K5R
				Power Supply Protector AU-717	F-2663	C14	1			470 pF Ceramic Capacitor	9.4 mm diameter, 5.4 mm lead spacing			Vishay S471K29X7RP63K5R	594-S471K29X7RP63K5R
				Power Supply Protector AU-717	F-2663	C15	1			470 pF Ceramic Capacitor	9.4 mm diameter, 5.4 mm lead spacing			Vishay S471K29X7RP63K5R	594-S471K29X7RP63K5R
				Power Supply Protector AU-717	F-2663	C16	1			470 pF Ceramic Capacitor	9.4 mm diameter, 5.4 mm lead spacing			Vishay S471K29X7RP63K5R	594-S471K29X7RP63K5R
x		x		Power Supply Protector AU-717	F-2663	C17	1			470 uF 16 V Bi.Polar Electrolytic Capacitor	not in manual BOM	470uf 25v	Nichicon UPW1E471MPD	Nichicon UPW1E471MPD	647-UPW1E471MPD
x		x		Power Supply Protector AU-717	F-2663	C18	1			470 uF 16 V Bi.Polar Electrolytic Capacitor	not in manual BOM	470uf 25v	Nichicon UPW1E471MPD	Nichicon UPW1E471MPD	647-UPW1E471MPD
x		0.459		Power Supply Protector AU-717	F-2663	C19	1			0.47 uF (LL) 50 V Bi.Polar Electrolytic Capacitor	5 mm diameter, 5 mm LS	0.47uf 100v	WIMA MKS2D034701E00JSSD	WIMA MKS2D034701E00JSSD	505-MKS2D034701E00JS
x		0.465		Power Supply Protector AU-717	F-2663	C20	1			0.47 uF (LL) 50 V Bi.Polar Electrolytic Capacitor	5 mm diameter, 5 mm LS	0.47uf 100v	WIMA MKS2D034701E00JSSD	WIMA MKS2D034701E00JSSD	505-MKS2D034701E00JS
x		0.459		Power Supply Protector AU-717	F-2663	C21	1			0.47 uF (LL) 50 V Bi.Polar Electrolytic Capacitor	5 mm diameter, 5 mm LS	0.47uf 100v	WIMA MKS2D034701E00JSSD	WIMA MKS2D034701E00JSSD	505-MKS2D034701E00JS
x		0.47		Power Supply Protector AU-717	F-2663	C22	1			0.47 uF (LL) 50 V Bi.Polar Electrolytic Capacitor	5 mm diameter, 5 mm LS	0.47uf 100v	WIMA MKS2D034701E00JSSD	WIMA MKS2D034701E00JSSD	505-MKS2D034701E00JS
x		x		Power Supply Protector AU-717	F-2663	C23	1			100 uF 35 V Bi.Polar Electrolytic Capacitor	9.9 mm diameter, 6 mm LS	220uF 50v	Nichicon UPW1H221MPD	Nichicon UPW1H221MPD	647-UPW1H221MPD
x		x		Power Supply Protector AU-717	F-2663	C24	1			100 uF 35 V Bi.Polar Electrolytic Capacitor	9.9 mm diameter, 6 mm LS	220uF 50v	Nichicon UPW1H221MPD	Nichicon UPW1H221MPD	647-UPW1H221MPD
x		x		Power Supply Protector AU-717	F-2663	C25	1			100 uF 35 V Bi.Polar Electrolytic Capacitor	9.9 mm diameter, 6 mm LS	220uF 50v	Nichicon UPW1H221MPD	Nichicon UPW1H221MPD	647-UPW1H221MPD
x		x		Power Supply Protector AU-717	F-2663	C26	1			100 uF 35 V Bi.Polar Electrolytic Capacitor	9.9 mm diameter, 6 mm LS	220uF 50v	Nichicon UPW1H221MPD	Nichicon UPW1H221MPD	647-UPW1H221MPD
x		fit with effort		Power Supply Protector AU-717	F-2663	C29	1			220 uF N.P. 6.3V Bi.Polar Electrolytic Capacitor	not in manual BOM	220uf 25v but suggests 16 V is better	Nichicon UES1E221MHM	Nichicon UES1E221MHM	647-UES1E221MHM
x		fit with effort		Power Supply Protector AU-717	F-2663	C30	1			220 uF N.P. 6.3V Bi.Polar Electrolytic Capacitor	not in manual BOM	220uf 25v but suggests 16 V is better	Nichicon UES1E221MHM	Nichicon UES1E221MHM	647-UES1E221MHM
x		x		Power Supply Protector AU-717	F-2663	C601	1			47 uF 50 V Bi.Polar Electrolytic Capacitor	10.3 mm 6,7 mm LS	100uf 63V	Nichicon UPW1J101MPD	Nichicon UPW1J101MPD	647-UPW1J101MPD
470 10v		x		Power Supply Protector AU-717	F-2663	C604	1			330 uF 10V Bi.Polar Electrolytic Capacitor	12.9 mm diameter, 6 mm LS	470uF 25v	Nichicon UPW1E471MPD	Nichicon UPW1E471MPD	647-UPW1E471MPD
470 10v		x		Power Supply Protector AU-717	F-2663	C605	1			33 uF 50 V Bi.Polar Electrolytic Capacitor	10 mm, 5 mm LS	100uF 63v	Nichicon UPW1J101MPD	Nichicon UPW1J101MPD	647-UPW1J101MPD
x		x		Power Supply Protector AU-717	F-2663	C606	1			4.7 uF 50V Bi.Polar Electrolytic Capacitor	6 mm, 5 mm LS	4.7uF 50v	Nichicon UPW1H4R7MDD	Nichicon UPW1H4R7MDD	647-UPW1H4R7MDD1TA
x		x		Power Supply Protector AU-717	F-2663	C607	1			4.7 uF 50V Bi.Polar Electrolytic Capacitor	6 mm, 5 mm LS	4.7uF 50v	Nichicon UPW1H4R7MDD	Nichicon UPW1H4R7MDD	647-UPW1H4R7MDD1TA
x		x		Power Supply Protector AU-717	F-2663	C701	1			15000 uF 63 V Electrolytic Capacitor	not in manual BOM	15000uF 63v	KEMIT ALT22A153DE063 (85C 26k Hour)	KEMIT ALT22A153DE063 (85C 26k Hour)	80-ALT22A153DE063
x		x		Power Supply Protector AU-717	F-2663	C702	1			15000 uF 63 V Electrolytic Capacitor	not in manual BOM	15000uF 63v	KEMIT ALT22A153DE063 (85C 26k Hour)	KEMIT ALT22A153DE063 (85C 26k Hour)	80-ALT22A153DE063
x		x		Power Supply Protector AU-717	F-2663	C703	1			15000 uF 63 V Electrolytic Capacitor	not in manual BOM	15000uF 63v	KEMIT ALT22A153DE063 (85C 26k Hour)	KEMIT ALT22A153DE063 (85C 26k Hour)	80-ALT22A153DE063
x		x		Power Supply Protector AU-717	F-2663	C704	1			15000 uF 63 V Electrolytic Capacitor	not in manual BOM	15000uF 63v	KEMIT ALT22A153DE063 (85C 26k Hour)	KEMIT ALT22A153DE063 (85C 26k Hour)	80-ALT22A153DE063
x		2.19		Power Supply Protector AU-717	F-2663	C707	1			2.2 uF Bypass Caps Polyester Film 100V Mylar Capacitor	not in manual BOM	2.2 uF 450v Polypropylene Film	Panasonic ECW-FE2W225J	Panasonic ECW-FE2W225J	667-ECW-FE2W225J
x		2.21		Power Supply Protector AU-717	F-2663	C708	1			2.2 uF Bypass Caps Polyester Film 100V Mylar Capacitor	not in manual BOM	2.2 uF 450v Polypropylene Film	Panasonic ECW-FE2W225J	Panasonic ECW-FE2W225J	667-ECW-FE2W225J
x		2.19		Power Supply Protector AU-717	F-2663	C709	1			2.2 uF Bypass Caps Polyester Film 100V Mylar Capacitor	not in manual BOM	2.2 uF 450v Polypropylene Film	Panasonic ECW-FE2W225J	Panasonic ECW-FE2W225J	667-ECW-FE2W225J
x		2.21		Power Supply Protector AU-717	F-2663	C710	1			2.2 uF Bypass Caps Polyester Film 100V Mylar Capacitor	not in manual BOM	2.2 uF 450v Polypropylene Film	Panasonic ECW-FE2W225J	Panasonic ECW-FE2W225J	667-ECW-FE2W225J
x		559		Power Supply Protector AU-717	F-2663	D05	1	10	1 A. 3A	10D2 (1S2227) Diode	Obsolete 1N4003 is 1A 1.1 V forward, MUR220RLG is 2A .95 V forward, MUR 240G is 2A 400V, 1N5393 is also 1.5A 1V forward 200V but MUR devices are ultrafast	2A / 200V Ultrafast Diode	MUR220RLG	1N5393	821-1N5393
x		559		Power Supply Protector AU-717	F-2663	D06	1	10	1 A. 3A	10D2 (1S2227) Diode	Obsolete 1N4003 is 1A 1.1 V forward, MUR220RLG is 2A .95 V forward, MUR 240G is 2A 400V, 1N5393 is also 1.5A 1V forward 200V but MUR devices are ultrafast	2A / 200V Ultrafast Diode	MUR220RLG	1N5393	821-1N5393
x		563		Power Supply Protector AU-717	F-2663	D07	1	10	1 A. 3A	10D2 (1S2227) Diode	Obsolete 1N4003 is 1A 1.1 V forward, MUR220RLG is 2A .95 V forward, MUR 240G is 2A 400V, 1N5393 is also 1.5A 1V forward 200V but MUR devices are ultrafast	2A / 200V Ultrafast Diode	MUR220RLG	1N5393	821-1N5393
x		566		Power Supply Protector AU-717	F-2663	D08	1	10	1 A. 3A	10D2 (1S2227) Diode	Obsolete 1N4003 is 1A 1.1 V forward, MUR220RLG is 2A .95 V forward, MUR 240G is 2A 400V, 1N5393 is also 1.5A 1V forward 200V but MUR devices are ultrafast	2A / 200V Ultrafast Diode	MUR220RLG	1N5393	821-1N5393
x		563		Power Supply Protector AU-717	F-2663	D09	1	10	1 A. 3A	10D2 (1S2227) Diode	Obsolete 1N4003 is 1A 1.1 V forward, MUR220RLG is 2A .95 V forward, MUR 240G is 2A 400V, 1N5393 is also 1.5A 1V forward 200V but MUR devices are ultrafast	2A / 200V Ultrafast Diode	MUR220RLG	1N5393	821-1N5393
x		564		Power Supply Protector AU-717	F-2663	D10	1	10	1 A. 3A	10D2 (1S2227) Diode	Obsolete 1N4003 is 1A 1.1 V forward, MUR220RLG is 2A .95 V forward, MUR 240G is 2A 400V, 1N5393 is also 1.5A 1V forward 200V but MUR devices are ultrafast	2A / 200V Ultrafast Diode	MUR220RLG	1N5393	821-1N5393
x		554		Power Supply Protector AU-717	F-2663	D11	1	10	1 A. 3A	10D2 (1S2227) Diode	Obsolete 1N4003 is 1A 1.1 V forward, MUR220RLG is 2A .95 V forward, MUR 240G is 2A 400V, 1N5393 is also 1.5A 1V forward 200V but MUR devices are ultrafast	2A / 200V Ultrafast Diode	MUR220RLG	1N5393	821-1N5393
x		558		Power Supply Protector AU-717	F-2663	D12	1	10	1 A. 3A	10D2 (1S2227) Diode	Obsolete 1N4003 is 1A 1.1 V forward, MUR220RLG is 2A .95 V forward, MUR 240G is 2A 400V, 1N5393 is also 1.5A 1V forward 200V but MUR devices are ultrafast	2A / 200V Ultrafast Diode	MUR220RLG	1N5393	821-1N5393
x		607		Power Supply Protector AU-717	F-2663	D17	1	10	1 B. 3 B	1S2473D Diode			1N4148* but this listed as 17~18 is oddanother part	1N4148	512-1N4148
x		608		Power Supply Protector AU-717	F-2663	D18	1	10	1 B. 3 B	1S2473D Diode			1N4148* but this listed as 17~18 is oddanother part	1N4148	512-1N4148
x		560		Power Supply Protector AU-717	F-2663	D601	1	10	2 A	10D2 (1S2227) Diode				1N5393	821-1N5393
x		562		Power Supply Protector AU-717	F-2663	D602	1	10	2 A	10D2 (1S2227) Diode				1N5393	821-1N5393
red ball w/ rubber sleeve		1138		Power Supply Protector AU-717	F-2663	D604	2	10	2 B	VD1212 Varistor Varistor	replace with 2 1N4148 In series	double (series) 1N4148 diodes	1N4148	2 1N4148 In series	512-1N4148
				Power Supply Protector AU-717	F-2663	D606	1	10	2 B	1S2473D Diode				1N4148	512-1N4148
				Power Supply Protector AU-717	F-2663	D608	1	10	2 A	10D1 (1S2226) 1A 100 V Diode	10D1 (1S2226) 1Amp 100v Diode	1N4004 1-Amp 400V	1N4004	Vishay 1N4004-E3/54	625-1N4004-E3/54
???				Power Supply Protector AU-717	F-2663	D609	2	10		VD1212 Varistor Varistor	not on schematic	double (series) 1N4148 diodes		2 1N4148 In series	512-1N4148
???				Power Supply Protector AU-717	F-2663	D610	2	10		VD1212 Varistor Varistor	not on schematic	double (series) 1N4148 diodes		2 1N4148 In series	512-1N4148
				Power Supply Protector AU-717	F-2663	F01	1	10	1 A. 3 B	7 A 125V AC Fuse XX – Little Fuse 312 3AG 125V fuse 7 A	fast blow fuse; https://www.littelfuse.com/products/fuses/cartridge-fuses/3ab_3ag-6_3x32mm-fuses/312.aspx			Little Fuse 0312007.MXP	576-0312007.MXP
				Power Supply Protector AU-717	F-2663	F02	1	10	1 A. 3 B	7 A 125V AC Fuse XX – Little Fuse 312 3AG 125V fuse 7 A	fast blow fuse; https://www.littelfuse.com/products/fuses/cartridge-fuses/3ab_3ag-6_3x32mm-fuses/312.aspx			Little Fuse 0312007.MXP	576-0312007.MXP
				Power Supply Protector AU-717	F-2663	F03	1	10	1 A. 3 B	7 A 125V AC Fuse XX – Little Fuse 312 3AG 125V fuse 7 A	fast blow fuse; https://www.littelfuse.com/products/fuses/cartridge-fuses/3ab_3ag-6_3x32mm-fuses/312.aspx			Little Fuse 0312007.MXP	576-0312007.MXP
x		x		Power Supply Protector AU-717	F-2663	F04	1	10	1 A. 3 B	7 A 125V AC Fuse XX – Little Fuse 312 3AG 125V fuse 7 A	fast blow fuse; https://www.littelfuse.com/products/fuses/cartridge-fuses/3ab_3ag-6_3x32mm-fuses/312.aspx			Little Fuse 0312007.MXP	576-0312007.MXP
x		9.94k		Power Supply Protector AU-717	F-2663	R07	1			10k Ohm ¼ W	not in manual BOM	10k ½-Watt 1% Metal Film	SFR25H001002FR500	Vishay MBB02070C1002FC100	594-MBB02070C1002FC1
x		9.94k		Power Supply Protector AU-717	F-2663	R08	1			10k Ohm ¼ W	not in manual BOM	10k ½-Watt 1% Metal Film	SFR25H001002FR500	Vishay MBB02070C1002FC100	594-MBB02070C1002FC1
x		9.96k		Power Supply Protector AU-717	F-2663	R09	1			10k Ohm ¼ W	not in manual BOM	10k ½-Watt 1% Metal Film	SFR25H001002FR500	Vishay MBB02070C1002FC100	594-MBB02070C1002FC1
x		9.95k		Power Supply Protector AU-717	F-2663	R10	1			10k Ohm ¼ W	not in manual BOM	10k ½-Watt 1% Metal Film	SFR25H001002FR500	Vishay MBB02070C1002FC100	594-MBB02070C1002FC1
x		9.94k		Power Supply Protector AU-717	F-2663	R11	1			10k Ohm ¼ W	not in manual BOM	10k ½-Watt 1% Metal Film	SFR25H001002FR500	Vishay MBB02070C1002FC100	594-MBB02070C1002FC1
x		9.94k		Power Supply Protector AU-717	F-2663	R12	1			10k Ohm ¼ W	not in manual BOM	10k ½-Watt 1% Metal Film	SFR25H001002FR500	Vishay MBB02070C1002FC100	594-MBB02070C1002FC1
x		9.94k		Power Supply Protector AU-717	F-2663	R13	1			10k Ohm ¼ W	not in manual BOM	10k ½-Watt 1% Metal Film	SFR25H001002FR500	Vishay MBB02070C1002FC100	594-MBB02070C1002FC1
x		9.94k		Power Supply Protector AU-717	F-2663	R14	1			10k Ohm ¼ W	not in manual BOM	10k ½-Watt 1% Metal Film	SFR25H001002FR500	Vishay MBB02070C1002FC100	594-MBB02070C1002FC1
x		5.56k		Power Supply Protector AU-717	F-2663	R19	1			5.6 kOhm Carbon Resistor ¼ W				Vishay MBA02040C5601FC100	594-5063JD5K600F
x		5.56k		Power Supply Protector AU-717	F-2663	R20	1			5.6 kOhm Carbon Resistor ¼ W				Vishay MBA02040C5601FC100	594-5063JD5K600F
mounted at angle with ceramic		1.791k		Power Supply Protector AU-717	F-2663	R25	1			1.8 kOhm Carbon Resistor ½ W	9 mm length, 12 mm LS			Vishay MBB02070C1801FC100	594-MBB02070C1801FC1
mounted at angle with ceramic		1.793k		Power Supply Protector AU-717	F-2663	R26	1			1.8 kOhm Carbon Resistor ½ W	9 mm length, 12 mm LS			Vishay MBB02070C1801FC100	594-MBB02070C1801FC1
x		17.87k		Power Supply Protector AU-717	F-2663	R27	1			18 kOhm Carbon Resistor ¼ W				Vishay MBA02040C1802FC100	594-5063JD18K00F
x		17.88k		Power Supply Protector AU-717	F-2663	R28	1			18 kOhm Carbon Resistor ¼ W				Vishay MBA02040C1802FC100	594-5063JD18K00F
x		6.75k		Power Supply Protector AU-717	F-2663	R31	1			6.8 Kohm Carbon Resistor ¼ W				Vishay MBA02040C6801FC100	594-5063JD6K800F
x		6.76k		Power Supply Protector AU-717	F-2663	R32	1			6.8 Kohm Carbon Resistor ¼ W				Vishay MBA02040C6801FC100	594-5063JD6K800F
x		21.9k		Power Supply Protector AU-717	F-2663	R33	1			22 kOhm Carbon Resistor ¼ W	not in manual BOM	22K ½ Watt (1% Metal Film)	MFR4-22KFI	Vishay MBA02040C2202FC100	594-5063JD22K1%
x		21.9k		Power Supply Protector AU-717	F-2663	R34	1			22 kOhm Carbon Resistor ¼ W	not in manual BOM	22K ½ Watt (1% Metal Film)	MFR4-22KFI	Vishay MBA02040C2202FC100	594-5063JD22K1%
				Power Supply Protector AU-717	F-2663	RL601	1	10	2 A	Relay			Omron MY2-02-DC24	Omron MY2-02-DC24	653-MY2-02DC24
				Power Supply Protector AU-717	F-2663	TR07	1	10	2 B	2SA847 (1)(F, G) Transistor	use opposite of KSC1845 KSA992, replacing to match gain			KSA992FTA	512-KSA992FTA
				Power Supply Protector AU-717	F-2663	TR08	1	10	2 B	2SA847 (1)(F, G) Transistor	use opposite of KSC1845 KSA992, replacing to match gain			KSA992FTA	512-KSA992FTA
x		329		Power Supply Protector AU-717	F-2663	TR09	1	10	1 B. 3 B	2SC1708 (F, G) Transistor			KSC1845F	KSC1845FTA	512-KSC1845FTA
x		329		Power Supply Protector AU-717	F-2663	TR10	1	10	1 B. 3 B	2SC1708 (F, G) Transistor			KSC1845F	KSC1845FTA	512-KSC1845FTA
				Power Supply Protector AU-717	F-2663	TR603	1	10	2 A	2SC945 (Q, P) Transistor	center collector			KSC945CYTA	512-KSC945CYTA
x		702		Power Supply Protector AU-717	F-2663	ZD01	1	10	1 B. 3 B	RD-13E (B) Zener Diode	RD13E 33E 1/2W 13V; others suggest BZX79-B13	13V 1/2W Zener	1N5243B	1N5243BTR	512-1N5243BTR
x		706		Power Supply Protector AU-717	F-2663	ZD02	1	10	1 B. 3 B	RD-13E (B) Zener Diode	RD13E 33E 1/2W 13V; others suggest BZX79-B13	13V 1/2W Zener	1N5243B	1N5243BTR	512-1N5243BTR
3 dots -06 81R measures 596		716		Power Supply Protector AU-717	F-2663	ZD601	1	10	2 A	EQA01-06R Zener Diode	EQA01-06R 5.6v Zener; some suggest 1N5232B	5.6v 1-Watt Zener	Nexperia BZV85-C5V6,113	Nexperia BZV85-C5V6,113	771-BZV85-C5V6113
62 B7 measures 730		724		Power Supply Protector AU-717	F-2663	ZD602	1	10	1 A	RD-6.2E (B) Zener Diode	RD-6.2E 6.2v ½-Watt Zener; some suggest 1N5234C	6.2v ½-Watt Zener	On Semi 1N5234C	On Semi 1N5234C	512-1N5234C
10.64		2.18		Pre-Main Switch	F-2670	C01	1			10Uf BRN (polar caps in series for bipolar) 25 V Bi.Polar Electrolytic Capacitor		2.2 uF 450v Polypropylene Film	Panasonic ECW-FE2W225J	Panasonic ECW-FE2W225J	667-ECW-FE2W225J
10.78		2.21		Pre-Main Switch	F-2670	C02	1			10Uf BRN (polar caps in series for bipolar) 25 V Bi.Polar Electrolytic Capacitor		2.2 uF 450v Polypropylene Film	Panasonic ECW-FE2W225J	Panasonic ECW-FE2W225J	667-ECW-FE2W225J
10.82		see c01		Pre-Main Switch	F-2670	C03	1			10Uf BRN (polar caps in series for bipolar) 25 V Bi.Polar Electrolytic Capacitor		2.2 uF 450v Polypropylene Film	Panasonic ECW-FE2W225J	Panasonic ECW-FE2W225J	667-ECW-FE2W225J
10.1		see c02		Pre-Main Switch	F-2670	C04	1			10Uf BRN (polar caps in series for bipolar) 25 V Bi.Polar Electrolytic Capacitor		2.2 uF 450v Polypropylene Film	Panasonic ECW-FE2W225J	Panasonic ECW-FE2W225J	667-ECW-FE2W225J
342		326		Tone Control AU-717	F-2720	C05	1	7	2A	0.33 uF 100V Mylar Capacitor	listed as 100V and 100WV	.33uF 450v Polypropylene Film 5%	Panasonic ECW-FE2W334J	Panasonic ECW-FE2W334J	667-ECW-FE2W334J
330		330		Tone Control AU-717	F-2720	C06	1	7	2A	0.33 uF 100V Mylar Capacitor	listed as 100V and 100WV	.33uF 450v Polypropylene Film 5%	Panasonic ECW-FE2W334J	Panasonic ECW-FE2W334J	667-ECW-FE2W334J
6		23		Tone Control AU-717	F-2720	C07	1		1B	10 pF 100V Ceramic Capacitor	not in manual BOM	22 pF 100V (C0G) 5%	RDE5C2A220J0M1H3A	RDE5C2A220J0M1H3A	81-RDE5C2A220J0M1H3A
25		23		Tone Control AU-717	F-2720	C08	1		2A	10 pF 100V Ceramic Capacitor	not in manual BOM	22 pF 100V (C0G) 5%	RDE5C2A220J0M1H3A	RDE5C2A220J0M1H3A	81-RDE5C2A220J0M1H3A
15.29		10.46		Tone Control AU-717	F-2720	C15	1		1C	10 uF 16 V Bi.Polar Electrolytic Capacitor	not in manual BOM	10uF 35v	Nichicon UKL1V100KDDANA	Nichicon UKL1V100KDDANA	647-UKL1V100KDDANA
15.96		10.36		Tone Control AU-717	F-2720	C16	1		1 A	10 uF 16 V Bi.Polar Electrolytic Capacitor	not in manual BOM	10uF 35v	Nichicon UKL1V100KDDANA	Nichicon UKL1V100KDDANA	647-UKL1V100KDDANA
0.047		0.047		Tone Control AU-717	F-2720	C19	1		1 C	0.047 uF Mylar Capacitor	from schematic, no unit given, confirm, 5 mm LS			Vishay BFC241890017	594-2222-418-90017
0.051		0.046		Tone Control AU-717	F-2720	C20	1		1 A	0.047 uF Mylar Capacitor	from schematic, no unit given, confirm, 5 mm LS			Vishay BFC241890017	594-2222-418-90017
13.78		10.46		Tone Control AU-717	F-2720	C21	1		1 C	10 uF BRN 25 V Bi.Polar Electrolytic Capacitor	not in manual BOM	10uF 35v (signal)	Nichicon UKL1V100KDDANA	Nichicon UKL1V100KDDANA	647-UKL1V100KDDANA
14.29		10.46		Tone Control AU-717	F-2720	C22	1		1A	10 uF BRN 25 V Bi.Polar Electrolytic Capacitor	not in manual BOM	10uF 35v (signal)	Nichicon UKL1V100KDDANA	Nichicon UKL1V100KDDANA	647-UKL1V100KDDANA
28		23		Tone Control AU-717	F-2720	C23	1		1 C	10 pF 100 V Ceramic Capacitor	not in manual BOM	22pf 100v (C0G) 5%	RDE5C2A220J0M1H3A	RDE5C2A220J0M1H3A	81-RDE5C2A220J0M1H3A
27		23		Tone Control AU-717	F-2720	C24	1		1 A	10 pF 100 V Ceramic Capacitor	not in manual BOM	22pf 100v (C0G) 5%	RDE5C2A220J0M1H3A	RDE5C2A220J0M1H3A	81-RDE5C2A220J0M1H3A
0.486		0.455		Tone Control AU-717	F-2720	C25	1		1 C	0.47 uF (Polyester) 250 V Mylar Capacitor	supernoob part is huge and needed LS =11 mm	0.47uF 250v Polypropylene Film (5%)	WIMA MKP4F034704D00JB	Panasonic ECW-FD2W474P1	667-ECW-FD2W474P1
0.488		0.46		Tone Control AU-717	F-2720	C26	1		1 B	0.47 uF (Polyester) 250 V Mylar Capacitor	supernoob part is huge and needed LS =11 mm	0.47uF 250v Polypropylene Film (5%)	WIMA MKP4F034704D00JB	Panasonic ECW-FD2W474P1	667-ECW-FD2W474P1
x		x		Tone Control AU-717	F-2720	C27+29	1		1 C	100uF Polar In Series for Bi-Polar Configuration 6.3 V Bi.Polar Electrolytic Capacitor	not in manual BOM	Single 47uf 16v (Bi-Polar)	Nichicon UES1C470MPM	Nichicon UES1C470MPM	647-UES1C470MPM
x		x		Tone Control AU-717	F-2720	C28+C30	1		1 B	100uF Polar In Series for Bi-Polar Configuration 6.3 V Bi.Polar Electrolytic Capacitor	not in manual BOM	Single 47uf 16v (Bi-Polar)	Nichicon UES1C470MPM	Nichicon UES1C470MPM	647-UES1C470MPM
removed only; .1038				Tone Control AU-717	F-2720	C31	2		2 C	0.1 uF Film (bypass) Mylar Capacitor	not in manual BOM	Removed		Vishay MKP1837410161F	75-MKP1837410161F
removed only; .1014				Tone Control AU-717	F-2720	C32	2		2 C	0.1 uF Film (bypass) Mylar Capacitor	not in manual BOM	Removed		Vishay MKP1837410161F	75-MKP1837410161F
5.57/5.67		2.17		Tone Control AU-717	F-2720	C33+C35	1		2 C	4.7uF BRN (LL) in Series for Bi-Polar 50 V Bi.Polar Electrolytic Capacitor	not in manual BOM	Single 2.2 uF 450v Polypropylene Film 5%	Panasonic ECW-FE2W225J	Panasonic ECW-FE2W225J	667-ECW-FE2W225J	this part is probably too big but fits, needs to be narrower
5.77/5.7		2.17		Tone Control AU-717	F-2720	C34+C36	1		2 C	4.7uF BRN (LL) in Series for Bi-Polar 50 V Bi.Polar Electrolytic Capacitor	not in manual BOM	Single 2.2 uF 450v Polypropylene Film 5%	Panasonic ECW-FE2W225J	Panasonic ECW-FE2W225J	667-ECW-FE2W225J	this part is probably too big but fits, needs to be narrower
x		x		Tone Control AU-717	F-2720	C39	1		1 B	47uF 50 V Bi.Polar Electrolytic Capacitor	not in manual BOM	220uF 50v	Nichicon UPW1H221MPD	Nichicon UPW1H221MPD	647-UPW1H221MPD
x		x		Tone Control AU-717	F-2720	C40	1		1 B	47uF 50 V Bi.Polar Electrolytic Capacitor	not in manual BOM	220uF 50v	Nichicon UPW1H221MPD	Nichicon UPW1H221MPD	647-UPW1H221MPD
x		x		Tone Control AU-717	F-2720	C41	1		1 B	47uF 50 V Bi.Polar Electrolytic Capacitor	not in manual BOM	220uF 50v	Nichicon UPW1H221MPD	Nichicon UPW1H221MPD	647-UPW1H221MPD
x		x		Tone Control AU-717	F-2720	C42	1		1 B	47uF 50 V Bi.Polar Electrolytic Capacitor	not in manual BOM	220uF 50v	Nichicon UPW1H221MPD	Nichicon UPW1H221MPD	647-UPW1H221MPD
0.051		0.047		Tone Control AU-717	F-2720	C43	1		1 C	0.047 uF Mylar Capacitor	from schematic, no unit given, confirm, 5 mm LS			Vishay BFC241890017	594-2222-418-90017
0.049		0.047		Tone Control AU-717	F-2720	C44	1		1 A	0.047 uF Mylar Capacitor	from schematic, no unit given, confirm, 5 mm LS			Vishay BFC241890017	594-2222-418-90017
10.47		10.15		Tone Control AU-717	F-2720	C45	1		1 C	10uF BRN (LL) 25 V Bi.Polar Electrolytic Capacitor	not in manual BOM	10uF 35v	Nichicon UKL1V100KDDANA	Nichicon UKL1V100KDDANA	647-UKL1V100KDDANA
10.08		10.27		Tone Control AU-717	F-2720	C46	1		2B	10uF BRN (LL) 25 V Bi.Polar Electrolytic Capacitor	not in manual BOM	10uF 35v	Nichicon UKL1V100KDDANA	Nichicon UKL1V100KDDANA	647-UKL1V100KDDANA
1210		1070; 937 in place		Tone Control AU-717	F-2720	D01	2	7	1 C. 1 A	VD1212 Varistor Varistor	replace with 2 1N4148 In series	double (series) 1N4148 diodes	1N4148	2 1N4148 In series	512-1N4148
1308		958 in place		Tone Control AU-717	F-2720	D02	2	7	1 C. 1 A	VD1212 Varistor Varistor	replace with 2 1N4148 In series	double (series) 1N4148 diodes	1N4148	2 1N4148 In series	512-1N4148
82.5		82.5		Tone Control AU-717	F-2720	R37	1	7	1 C. 1 B	82 Ohm Fusing Resistor ¼ W		82ohm ¼ Watt Metal Film KOA 1%	MF1/4DCT52R82R0F	Vishay MBA02040C8209FRP00	594-5063JD82R00F
82.4		82.4		Tone Control AU-717	F-2720	R38	1	7	1 C. 1 B	82 Ohm Fusing Resistor ¼ W		82ohm ¼ Watt Metal Film KOA 1%	MF1/4DCT52R82R0F	Vishay MBA02040C8209FRP00	594-5063JD82R00F
81		82.5		Tone Control AU-717	F-2720	R39	1	7	1 C. l A	82 Ohm Fusing Resistor ¼ W		82ohm ¼ Watt Metal Film KOA 1%	MF1/4DCT52R82R0F	Vishay MBA02040C8209FRP00	594-5063JD82R00F
81.4		82.4		Tone Control AU-717	F-2720	R40	1	7	1 C. l A	82 Ohm Fusing Resistor ¼ W		82ohm ¼ Watt Metal Film KOA 1%	MF1/4DCT52R82R0F	Vishay MBA02040C8209FRP00	594-5063JD82R00F

## bom_reduced
quantity	part description
1	3.9 kOhm Carbon Resistor ½ W
1	56 ohm Carbon Resistor ½ W
1	56 ohm Carbon Resistor ½ W
1	4.7 Ohm Carbon Resistor ½ W
1	4.7 Ohm Carbon Resistor ½ W
1	1.2 kOhm Carbon Resistor ¼ W
1	27 kOhm Carbon Resistor ¼ W
1	10 kOhm Carbon Resistor ¼ W
1	0.33 Ohm Cement Resistor 5W
1	0.33 Ohm Cement Resistor 5W
1	2.2 Ohm Cement Resistor 2W
1	5 pF 50 V Ceramic Capacitor
2	10000 pF 500V 500 V Ceramic Capacitor
2	10000 pF 500V 500 V Ceramic Capacitor
2	10000 pF 500V 500 V Ceramic Capacitor
1	1S2473D Diode
1	1S2473D Diode
1	1S2473D Diode
1	1S2473D Diode
1	1S1588 Diode
2	30D2 Diode
2	30D2 Diode
2	30D2 Diode
2	30D2 Diode
2	10D2 (1S2227) Diode
2	10D2 (1S2227) Diode
2	10D2 (1S2227) Diode
2	10D2 (1S2227) Diode
1	1S2473D Diode
1	1S1588 Diode
1	1S2473D Diode
1	1S1588 Diode
1	10D2 (1S2227) Diode
1	10D2 (1S2227) Diode
1	1S2473D Diode
1	1S2473D Diode
1	1S2473D Diode
1	1S2473D Diode
1	10D1 (1S2226) Diode
2	SS-3 Diode
2	SS-3R Diode
2	10D2 (1S2227) Diode
2	10D2 (1S2227) Diode
2	10D2 (1S2227) Diode
2	10D2 (1S2227) Diode
1	1S2473D Diode
1	1S1588 Diode
1	1S2473D Diode
1	1S1588 Diode
1	1S2473D Diode
1	1S1588 Diode
1	10D2 (1S2227) Diode
1	10D2 (1S2227) Diode
1	1S2473D Diode
1	1S2473D Diode
1	1S2473D Diode
1	1S2473D Diode
1	10D1 (1S2226) Diode
4	15000 uF 63 V Electrolytic Capacitor
1	2SK97 FET FET
2	82 Ohm Fusing Resistor ¼ W
2	82 Ohm Fusing Resistor ¼ W
2	82 Ohm Fusing Resistor ¼ W
2	82 Ohm Fusing Resistor ¼ W
2	560 ohm Metal Film Resistor ½ W
2	22 ohm Metal Film Resistor ½ W
2	27 kOhm Metal Film Resistor ½ W
2	15 kOhm Metal Film Resistor ½ W
2	300 kOhm Metal Film Resistor ½ W
1	3.3 kOhm Metal Film Resistor ½ W
1	3.3 kOhm Metal Film Resistor ½ W
1	0.01 uF 150V Mylar Capacitor
8	1.0 uF 100V Mylar Capacitor
2	1.0 uF 100V Mylar Capacitor
2	0.33 uF 100V Mylar Capacitor
2	0.33 uF 100V Mylar Capacitor
1	0.33 uF 100V Mylar Capacitor
1	0.33 uF 100V Mylar Capacitor
2	220 ohm Non. Flammable Resistor 2W
1	2.2 kOhm Non. Flammable Resistor 2W
1	1.5 kOhm Non. Flammable Resistor 2W
1	47 Ohm Non. Flammable Resistor ½ W
1	47 Ohm Non. Flammable Resistor ½ W
1	10 Ohm Non. Flammable Resistor 2W
1	47 Ohm Non. Flammable Resistor ½ W
1	47 Ohm Non. Flammable Resistor ½ W
2	2.7 kOhm Non. Flammable Resistor 2W
2	2.7 kOhm Non. Flammable Resistor 2W
2	100 Ohm Non. Flammable Resistor ½ W
2	100 Ohm Non. Flammable Resistor ½ W
2	10 Ohm Non. Flammable Resistor 2W
1	390 Ohm Non. Flammable Resistor 2W
1	2.2 kOhm Non. Flammable Resistor 2W
1	4.7 kOhm Non. Flammable Resistor ½ W
2	3.3 kOhm Non. Flammable Resistor 2W
2	3.3 kOhm Non. Flammable Resistor 2W
2	100 Ohm Non. Flammable Resistor ½ W
2	100 Ohm Non. Flammable Resistor ½ W
2	10 Ohm Non. Flammable Resistor 2W
1	390 Ohm Non. Flammable Resistor 2W
1	2.7 kOhm Non. Flammable Resistor 2W
1	2.7 kOhm Non. Flammable Resistor 2W
1	4.7 kOhm Non. Flammable Resistor ½ W
2	120 pF 50 V Polystyrene Capacitor
2	150 pF 50 V Polystyrene Capacitor
2	2700 pF 50 V Polystyrene Capacitor
2	10000 pF 50 V Polystyrene Capacitor
2	360 pF 50 V Polystyrene Capacitor
2	360 pF 50V Polystyrene Capacitor
2	120 pF 50V Polystyrene Capacitor
1	100 pF 50 V Polystyrene Capacitor
1	330 pF 50 V Polystyrene Capacitor
2	2SC1116 Transistor
2	2SA747 Transistor
2	2SA906 (G. H) Transistor
2	2SA726(W) (F, G) Transistor
2	2SA906 (G. H) Transistor
2	2SC1400(1) (E. U) Transistor
2	2SA750(3) (E. U) Transistor
2	2SC1400(1) (E. U) Transistor
2	2SC1400(1) (E. U) Transistor
2	2SA750(3) (E. U) Transistor
2	2SC1222(2) (U. E) Transistor
2	2SC1222(2) (U. E) Transistor
2	2SA750(3) (E. U) Transistor
2	2SC1222(2) (U. E) Transistor
2	2SA798 (F, G, H) Transistor
2	2SA726(W) (F, G) Transistor
2	2SC1400(1) (E, U) Transistor
2	2SA750(3) (E. U) Transistor
2	2SC1400(1) (E, U) Transistor
2	2SC1400(1) (E, U) Transistor
2	2SA750(3) (E. U) Transistor
1	2SC1400(1) (E, U) Transistor
1	2SC1400(1) (E, U) Transistor
1	2SA750(3) (E. U) Transistor
1	2SA750(3) (E. U) Transistor
1	2SA899 (B, V) Transistor
1	2SC945 (Q, P) Transistor
1	2SC1904 (B, V) Transistor
1	2SC1904 (B, V) Transistor
1	2SC945 (Q, P) Transistor
1	2SA899 (B, V) Transistor
1	2SD382 (M, L, K) Transistor
1	2SB537 (M, L, K) Transistor
2	2SD438 (E, F) Transistor
2	2SB560 (E, F) Transistor
1	2SC945 (Q, P) Transistor
1	2SC945 (Q, P) Transistor
1	2SC945 (Q, P) Transistor
1	2SA733 (P, Q) Transistor
1	2SC945 (Q, P) Transistor
1	2SC945 (Q, P) Transistor
1	2SC945 (Q, P) Transistor
2	2SD356 (D, E) Transistor
2	2SB526 (D, E) Transistor
2	2SC1708 (E, U) Transistor
2	2SA847 (1)(F, G) Transistor
2	2SC1708 (F, G) Transistor
2	2SA847 (F, G) Transistor
1	2SC945 (Q, P) Transistor
1	2SC945 (Q, P) Transistor
1	2SC945 (Q, P) Transistor
1	2SA733 (P, Q) Transistor
1	2SC945 (Q, P) Transistor
1	2SC945 (Q, P) Transistor
1	2SC945 (Q, P) Transistor
2	VD1212 Varistor Varistor
2	VD1212 Varistor Varistor
2	VD1212 Varistor Varistor
2	VD1212 Varistor Varistor
1	VD1212 Varistor Varistor
1	VD1212 Varistor Varistor
1	VD1212 Varistor Varistor
1	VD1212 Varistor Varistor
1	EQB01-22 Zener Diode
1	EQB01-22 Zener Diode
2	RD33E (B) Zener Diode
2	RD33E (B) Zener Diode
1	EQA01-06R Zener Diode
1	RD6.2E (B) Zener Diode
2	RD-13E (B) Zener Diode
1	EQA01-06R Zener Diode
1	RD-6.2E (B) Zener Diode

## parts_list_mods
Original Order	Fixed	Location Name	Location	Parts No.	Lee Stereo Replaces	Parts I need	Stock No. (not confirmed)	Description	Voltage	Type	Coded Type	Watt	page	position	quantity	part description	notes	supernoob/replacement description	supernoob part	audio.sansui.amp_rebuild.txt:	part procured	Get at least	Mouser part
		Power Supply Protector AU-717	F-2663	C601	x	1		47 uF	50 V	Bi.Polar Electrolytic Capacitor	BP.E.C.				1	47 uF 50 V Bi.Polar Electrolytic Capacitor	10.3 mm 6,7 mm LS	100uf 63V	Nichicon UPW1J101MPD		Nichicon UPW1J101MPD		647-UPW1J101MPD
		Power Supply Protector AU-717	F-2663	C604	x	1		330 uF	10V	Bi.Polar Electrolytic Capacitor	BP.E.C.				1	330 uF 10V Bi.Polar Electrolytic Capacitor	12.9 mm diameter, 6 mm LS	470uF 25v	Nichicon UPW1E471MPD		Nichicon UPW1E471MPD		647-UPW1E471MPD
		Power Supply Protector AU-717	F-2663	C605	x	1		33 uF	50 V	Bi.Polar Electrolytic Capacitor	BP.E.C.				1	33 uF 50 V Bi.Polar Electrolytic Capacitor	10 mm, 5 mm LS	100uF 63v	Nichicon UPW1J101MPD		Nichicon UPW1J101MPD		647-UPW1J101MPD
242	x	Power Supply Protector AU-717	F-2663	D601		1	0310350	10D2 (1S2227)		Diode			10	2 A	1	10D2 (1S2227) Diode					1N5393		821-1N5393
243	x	Power Supply Protector AU-717	F-2663	D602		1	0310350	10D2 (1S2227)		Diode			10	2 A	1	10D2 (1S2227) Diode					1N5393		821-1N5393
247	x	Power Supply Protector AU-717	F-2663	D606		1	0311160	1S2473D		Diode			10	2 B	1	1S2473D Diode					1N4148	20	512-1N4148
249	x	Power Supply Protector AU-717	F-2663	D608		1	0310340	10D1 (1S2226) 1A	100 V	Diode			10	2 A	1	10D1 (1S2226) 1A 100 V Diode	10D1 (1S2226) 1Amp 100v Diode	1N4004 1-Amp 400V	1N4004		Vishay 1N4004-E3/54		625-1N4004-E3/54
224	x	Power Supply Protector AU-717	F-2663	TR603		1	0305951. 2	2SC945 (Q, P)		Transistor			10	2 A	1	2SC945 (Q, P) Transistor	center collector				KSC945CYTA	10?	512-KSC945CYTA
257	x	Power Supply Protector AU-717	F-2663	ZD601		1	0315760	EQA01-06R		Zener Diode			10	2 A	1	EQA01-06R Zener Diode	EQA01-06R 5.6v Zener; some suggest 1N5232B	5.6v 1-Watt Zener	Nexperia BZV85-C5V6,113		Nexperia BZV85-C5V6,113		771-BZV85-C5V6113
258	x	Power Supply Protector AU-717	F-2663	ZD602		1	0316390	RD-6.2E (B)		Zener Diode			10	1 A	1	RD-6.2E (B) Zener Diode	RD-6.2E 6.2v ½-Watt Zener; some suggest 1N5234C	6.2v ½-Watt Zener	On Semi 1N5234C		On Semi 1N5234C		512-1N5234C
129	x	Driver	F-2721	D01		1	0311160	1S2473D		Diode			8	1 A. 3D	2	1S2473D Diode					1N4148		512-1N4148
118	x	Driver	F-2721	TR03		1	'0300890, 1	2SA750(3) (E. U)		Transistor			8	1 A. 3 D	2	2SA750(3) (E. U) Transistor	(PNP) ECB	KSA992FB	KSA992FB		KSA992FBU		512-KSA992FBU
259	x	Power Supply Protector AU-717	F-2663	C01, 02		2	0655103	10000 pF	500 V	Ceramic Capacitor	C.C.		10	1 A. 3 A	2	10000 pF 500 V Ceramic Capacitor	10 nF = 0.01 uF, replace C0G, 10.6mm separation, thin; 594-S103M47Z5UN63L0R				Vishay S103M47Z5UN63L0R	10	594-S103M47Z5UN63L0R
		Power Supply Protector AU-717	F-2663	C17, C18	x	2		470 uF	16 V	Bi.Polar Electrolytic Capacitor	BP.E.C.				2	470 uF 16 V Bi.Polar Electrolytic Capacitor	not in manual BOM	470uf 25v	Nichicon UPW1E471MPD		Nichicon UPW1E471MPD		647-UPW1E471MPD
		Power Supply Protector AU-717	F-2663	C29-30	x	2		220 uF N.P.	6.3V	Bi.Polar Electrolytic Capacitor	BP.E.C.				2	220 uF N.P. 6.3V Bi.Polar Electrolytic Capacitor	not in manual BOM	220uf 25v but suggests 16 V is better	Nichicon UES1E221MHM		Nichicon UES1E221MHM		647-UES1E221MHM
		Power Supply Protector AU-717	F-2663	C606-7	x	2		4.7 uF	50V	Bi.Polar Electrolytic Capacitor	BP.E.C.				2	4.7 uF 50V Bi.Polar Electrolytic Capacitor	6 mm, 5 mm LS	4.7uF 50v	Nichicon UPW1H4R7MDD		Nichicon UPW1H4R7MDD		647-UPW1H4R7MDD1TA
231	x	Power Supply Protector AU-717	F-2663	D05, 06		2	0310350	10D2 (1S2227)		Diode			10	1 A. 3A	2	10D2 (1S2227) Diode	Obsolete 1N4003 is 1A 1.1 V forward, MUR220RLG is 2A .95 V forward, MUR 240G is 2A 400V, 1N5393 is also 1.5A 1V forward 200V but MUR devices are ultrafast	2A / 200V Ultrafast Diode	MUR220RLG		1N5393	10	821-1N5393
232	x	Power Supply Protector AU-717	F-2663	D07, 08		2	0310350	10D2 (1S2227)		Diode			10	1 A. 3A	2	10D2 (1S2227) Diode	Obsolete 1N4003 is 1A 1.1 V forward, MUR220RLG is 2A .95 V forward, MUR 240G is 2A 400V, 1N5393 is also 1.5A 1V forward 200V but MUR devices are ultrafast	2A / 200V Ultrafast Diode	MUR220RLG		1N5393		821-1N5393
233	x	Power Supply Protector AU-717	F-2663	D09, 10		2	0310350	10D2 (1S2227)		Diode			10	1 A. 3A	2	10D2 (1S2227) Diode	Obsolete 1N4003 is 1A 1.1 V forward, MUR220RLG is 2A .95 V forward, MUR 240G is 2A 400V, 1N5393 is also 1.5A 1V forward 200V but MUR devices are ultrafast	2A / 200V Ultrafast Diode	MUR220RLG		1N5393		821-1N5393
234	x	Power Supply Protector AU-717	F-2663	D11, 12		2	0310350	10D2 (1S2227)		Diode			10	1 A. 3A	2	10D2 (1S2227) Diode	Obsolete 1N4003 is 1A 1.1 V forward, MUR220RLG is 2A .95 V forward, MUR 240G is 2A 400V, 1N5393 is also 1.5A 1V forward 200V but MUR devices are ultrafast	2A / 200V Ultrafast Diode	MUR220RLG		1N5393		821-1N5393
240	x	Power Supply Protector AU-717	F-2663	D17~18		2	0311160	1S2473D		Diode			10	1 B. 3 B	1	1S2473D Diode			1N4148* but this listed as 17~18 is oddanother part		1N4148	10	512-1N4148
245	x	Power Supply Protector AU-717	F-2663	D604	x	2	0340120	VD1212 Varistor		Varistor			10	2 B	1	VD1212 Varistor Varistor	replace with 2 1N4148 In series	double (series) 1N4148 diodes	1N4148	2 1N4148 In series	1N4148		512-1N4148
250	x	Power Supply Protector AU-717	F-2663	D609		2	0340120	VD1212 Varistor		Varistor			10		1	VD1212 Varistor Varistor	not on schematic			2 1N4148 In series	1N4148		512-1N4148
251	x	Power Supply Protector AU-717	F-2663	D610		2	0340120	VD1212 Varistor		Varistor			10		1	VD1212 Varistor Varistor	not on schematic			2 1N4148 In series	1N4148		512-1N4148
		Power Supply Protector AU-717	F-2663	R19, 20		2		5.6 kOhm		Carbon Resistor	C.R.	¼ W				5.6 kOhm Carbon Resistor ¼ W					Vishay MBA02040C5601FC100		594-5063JD5K600F
		Power Supply Protector AU-717	F-2663	R25, R26		2		1.8 kOhm		Carbon Resistor	C.R.	½ W				1.8 kOhm Carbon Resistor ½ W	9 mm length, 12 mm LS				Vishay MBB02070C1801FC100		594-MBB02070C1801FC1
		Power Supply Protector AU-717	F-2663	R27, R28		2		18 kOhm		Carbon Resistor	C.R.	¼ W				18 kOhm Carbon Resistor ¼ W					Vishay MBA02040C1802FC100		594-5063JD18K00F
		Power Supply Protector AU-717	F-2663	R31, R32		2		6.8 Kohm		Carbon Resistor	C.R.	¼ W				6.8 Kohm Carbon Resistor ¼ W					Vishay MBA02040C6801FC100		594-5063JD6K800F
		Power Supply Protector AU-717	F-2663	R33, 34	x	2		22 kOhm		Carbon Resistor	C.R.	¼ W			2	22 kOhm Carbon Resistor ¼ W	not in manual BOM	22K ½ Watt (1% Metal Film)	MFR4-22KFI		Vishay MBA02040C2202FC100		594-5063JD22K1%
220	x	Power Supply Protector AU-717	F-2663	TR09, 10		2	'0306270, 1	2SC1708 (F, G)		Transistor			10	1 B. 3 B	2	2SC1708 (F, G) Transistor			KSC1845F		KSC1845FTA	100	512-KSC1845FTA
256	x	Power Supply Protector AU-717	F-2663	ZD01, 02	x	2	0316310	RD-13E (B)		Zener Diode			10	1 B. 3 B	2	RD-13E (B) Zener Diode	RD13E 33E 1/2W 13V; others suggest BZX79-B13	13V 1/2W Zener	1N5243B		1N5243BTR		512-1N5243BTR
		Pre-Main Switch	F-2670	C01-C04	x	2		10Uf BRN (polar caps in series for bipolar)	25 V	Bi.Polar Electrolytic Capacitor	BP.E.C.				4	10Uf BRN (polar caps in series for bipolar) 25 V Bi.Polar Electrolytic Capacitor		2.2 uF 450v Polypropylene Film	Panasonic ECW-FE2W225J		Panasonic ECW-FE2W225J		667-ECW-FE2W225J
102	x	Tone Control AU-717	F-2720	C05, 06	x	2	0602338	0.33 uF	100V	Mylar Capacitor	M.C.		7	2A	2	0.33 uF 100V Mylar Capacitor	listed as 100V and 100WV	.33uF 450v Polypropylene Film 5%	Panasonic ECW-FE2W334J		Panasonic ECW-FE2W334J		667-ECW-FE2W334J
		Tone Control AU-717	F-2720	C07, 08	x	2		10 pF	100V	Ceramic Capacitor	C.C.				2	10 pF 100V Ceramic Capacitor	not in manual BOM	22 pF 100V (C0G) 5%	RDE5C2A220J0M1H3A		RDE5C2A220J0M1H3A		81-RDE5C2A220J0M1H3A
		Tone Control AU-717	F-2720	C15, 16	x	2		10 uF	16 V	Bi.Polar Electrolytic Capacitor	BP.E.C.				2	10 uF 16 V Bi.Polar Electrolytic Capacitor	not in manual BOM	10uF 35v	Nichicon UKL1V100KDDANA		Nichicon UKL1V100KDDANA		647-UKL1V100KDDANA
		Tone Control AU-717	F-2720	C19, 20	x	2		0.047 uF		Mylar Capacitor	M.C.				2	0.047 uF Mylar Capacitor	from schematic, no unit given, confirm, 5 mm LS				Vishay BFC241890017		594-2222-418-90017
		Tone Control AU-717	F-2720	C21, 22	x	2		10 uF BRN	25 V	Bi.Polar Electrolytic Capacitor	BP.E.C.				2	10 uF BRN 25 V Bi.Polar Electrolytic Capacitor	not in manual BOM	10uF 35v (signal)	Nichicon UKL1V100KDDANA		Nichicon UKL1V100KDDANA		647-UKL1V100KDDANA
		Tone Control AU-717	F-2720	C23-24	x	2		10 pF	100 V	Ceramic Capacitor	C.C.				2	10 pF 100 V Ceramic Capacitor	not in manual BOM	22pf 100v (C0G) 5%	RDE5C2A220J0M1H3A		RDE5C2A220J0M1H3A		81-RDE5C2A220J0M1H3A
		Tone Control AU-717	F-2720	C25-C26	x	2		0.47 uF (Polyester)	250 V	Mylar Capacitor	M.C.				2	0.47 uF (Polyester) 250 V Mylar Capacitor	supernoob part is huge and needed LS =11 mm	0.47uF 250v Polypropylene Film (5%)	WIMA MKP4F034704D00JB		Panasonic ECW-FD2W474P1		667-ECW-FD2W474P1
		Tone Control AU-717	F-2720	C27+29, C28+C30	x	2		100uF Polar In Series for Bi-Polar Configuration	6.3 V	Bi.Polar Electrolytic Capacitor	BP.E.C.				4	100uF Polar In Series for Bi-Polar Configuration 6.3 V Bi.Polar Electrolytic Capacitor	not in manual BOM	Single 47uf 16v (Bi-Polar)	Nichicon UES1C470MPM		Nichicon UES1C470MPM		647-UES1C470MPM
		Tone Control AU-717	F-2720	C31 & C32	x	2		0.1 uF Film (bypass)		Mylar Capacitor	M.C.				2	0.1 uF Film (bypass) Mylar Capacitor	not in manual BOM	Removed			Vishay MKP1837410161F		75-MKP1837410161F
		Tone Control AU-717	F-2720	C33+C35 & C34+36	x	2		4.7uF BRN (LL) in Series for Bi-Polar	50 V	Bi.Polar Electrolytic Capacitor	BP.E.C.				2	4.7uF BRN (LL) in Series for Bi-Polar 50 V Bi.Polar Electrolytic Capacitor	not in manual BOM	Single 2.2 uF 450v Polypropylene Film 5%	Panasonic ECW-FE2W225J		Panasonic ECW-FE2W225J	10	667-ECW-FE2W225J
		Tone Control AU-717	F-2720	C39-C42	x	2		47uF	50 V	Bi.Polar Electrolytic Capacitor	BP.E.C.				4	47uF 50 V Bi.Polar Electrolytic Capacitor	not in manual BOM	220uF 50v	Nichicon UPW1H221MPD		Nichicon UPW1H221MPD	10	647-UPW1H221MPD
		Tone Control AU-717	F-2720	C43-C44	x	2		0.047 uF		Mylar Capacitor	M.C.				2	0.047 uF Mylar Capacitor	from schematic, no unit given, confirm, 5 mm LS				Vishay BFC241890017		594-2222-418-90017
		Tone Control AU-717	F-2720	C45-C46	x	2		10uF BRN (LL)	25 V	Bi.Polar Electrolytic Capacitor	BP.E.C.				2	10uF BRN (LL) 25 V Bi.Polar Electrolytic Capacitor	not in manual BOM	10uF 35v	Nichicon UKL1V100KDDANA		Nichicon UKL1V100KDDANA		647-UKL1V100KDDANA
104	x	Tone Control AU-717	F-2720	R37, 38	x	2	0191820	82 Ohm		Fusing Resistor	F.R.	¼ W	7	1 C. 1 B	2	82 Ohm Fusing Resistor ¼ W		82ohm ¼ Watt Metal Film KOA 1%	MF1/4DCT52R82R0F		Vishay MBA02040C8209FRP00		594-5063JD82R00F
105	x	Tone Control AU-717	F-2720	R39, 40		2	0191820	82 Ohm		Fusing Resistor	F.R.	¼ W	7	1 C. l A	2	82 Ohm Fusing Resistor ¼ W		82ohm ¼ Watt Metal Film KOA 1%	MF1/4DCT52R82R0F		Vishay MBA02040C8209FRP00		594-5063JD82R00F
		Driver	F-2721	C03		2		22 pF		Ceramic Capacitor	C.C.				2	22 pF Ceramic Capacitor	Kemet C328C220JAG5TA was out of stock; CAP CER RAD 22PF 250V C0G 5%				Kemet C322C220G1G5TA		80-C322C220G1G5TA
137	x	Driver	F-2721	C05		2	0620331	330 pF	50 V	Polystyrene Capacitor	P.C.		8	2 A. 4 D	2	330 pF 50 V Polystyrene Capacitor					Xicon 23PW133 can’t find just reuse after cleaning; no heat kills them use axial? 23PS133		23PS133
138	x	Driver	F-2721	C07		2	'0669505	5 pF	50 V	Ceramic Capacitor	C.C.		8	1 B. 3C	2	5 pF 50 V Ceramic Capacitor		replace with film or CG type			RCE5C2A5R0C0K1H03B		81-RCE5C2A5R0C0K1H3B
		Driver	F-2721	C09		2		22 pF		Ceramic Capacitor	C.C.				2	22 pF Ceramic Capacitor					Kemet C322C220G1G5TA		80-C322C220G1G5TA
		Driver	F-2721	C10		2		22 pF		Ceramic Capacitor	C.C.				2	22 pF Ceramic Capacitor					Kemet C322C220G1G5TA		80-C322C220G1G5TA
		Driver	F-2721	C12	x	2		1 uF	50 V	Bi.Polar Electrolytic Capacitor	BP.E.C.				2	1 uF 50 V Bi.Polar Electrolytic Capacitor	(is 6.3 mm; verify fit, else get 5 mm diameter RFS-50V010ME3#5)	1 uF 50 V			Elna RFS-50V010MF3#5		555-RFS50V010MF3#5
		Driver	F-2721	C18		2		100 pF		Ceramic Capacitor	C.C.				2	100 pF Ceramic Capacitor					FKP2D001001D00JO00		505-FKP2D001001D00JO
130	x	Driver	F-2721	D02	x	2	0311160	1S2473D		Diode			8	2A. 4c	2	1S2473D Diode		1N4148	1N4148		1N4148		512-1N4148
158	x	Driver	F-2721	R03		2	'0107122	1.2 kOhm		Carbon Resistor	C.R.	¼ W	8	1 A, 3D	2	1.2 kOhm Carbon Resistor ¼ W					KOA Speer MFS1/2DCT52R1201F		660-MFS1/2DCT52R1201
		Driver	F-2721	R07		2		820 Ohm		Carbon Resistor	C.R.	¼ W			2	820 Ohm Carbon Resistor ¼ W		820 Ohm 1/4-Watt Metal Film			KOA Speer MF1/4DC8200F		660-MF1/4DC8200F
		Driver	F-2721	R11		2		1.2 kOhm		Carbon Resistor	C.R.	¼ W			2	1.2 kOhm Carbon Resistor ¼ W		1.2 kOhm Ohm 1/4-Watt Metal Film			KOA Speer MFS1/2DCT52R1201F		660-MFS1/2DCT52R1201
		Driver	F-2721	R12		2		1.2 kOhm		Carbon Resistor	C.R.	¼ W			2	1.2 kOhm Carbon Resistor ¼ W		1.2 kOhm Ohm 1/4-Watt Metal Film			KOA Speer MFS1/2DCT52R1201F		660-MFS1/2DCT52R1201
		Driver	F-2721	R15	x	2		10 kOhm		Carbon Resistor	C.R.	¼ W			2	10 kOhm Carbon Resistor ¼ W		10K Ohm 1/4-Watt Metal Film			KOA Speer MF1/4CC1002F		660-MF1/4CC1002F
159	x	Driver	F-2721	R16	x	2	0107273	27 kOhm		Carbon Resistor	C.R.	¼ W	8	1 A,B 3C,D	2	27 kOhm Carbon Resistor ¼ W		27K Ohm 1/4-Watt Metal Film	KOA Speer MF1/4DC2702F		Vishay Dale CCF6027K4FKE36		80-C322C220G1G5TA
		Driver	F-2721	R17		2		1.2 kOhm		Carbon Resistor	C.R.	¼ W			2	1.2 kOhm Carbon Resistor ¼ W		1.2 kOhm Ohm 1/4-Watt Metal Film			KOA Speer MFS1/2DCT52R1201F		660-MFS1/2DCT52R1201
		Driver	F-2721	R19	x	2		1.2 kOhm		Carbon Resistor	C.R.	¼ W			2	1.2 kOhm Carbon Resistor ¼ W		1.2 kOhm Ohm 1/4-Watt Metal Film			KOA Speer MFS1/2DCT52R1201F		660-MFS1/2DCT52R1201
160	x	Driver	F-2721	R22		2	0107103	10 kOhm		Carbon Resistor	C.R.	¼ W	8	1 A, 3D	2	10 kOhm Carbon Resistor ¼ W					KOA Speer MF1/4CC1002F		660-MF1/4CC1002F
155	x	Driver	F-2721	VR01	x	2	1033570	100 Ohm (B) Volume		trim resistor			8	1 A. 3D	2	100 Ohm (B) Volume trim resistor		100 Ohm Single Turn Sealed 3/8”	Bourns 3386H-1-101LF		Bourns 3386H-1-101LF		652-3386H-1-101LF
156	x	Driver	F-2721	VR02		2	1035440	2.2k Ohm (B) Volume		trim resistor			8	1 A. 3D	2	2.2k Ohm (B) Volume trim resistor	lee suggested: Bourns single turn cermet type (Bourns 3362X-1-202LF) so it stands and points the adjustment up when board is mounted. Want 2 solder tabs at bottom/back. But 3362 is ¼ with philips head while 3386 is 3/8. fits current .4 inches	2.2K Ohm Single Turn Sealed 3/8”	Bourns 3386H-1-222LF		Bourns 3386H-1-222LF		652-3386H-1-222LF
157	x	Driver	F-2721	VR03	x	2	1035310	1k Ohm (B) Volume		trim resistor			8	2A 4D	2	1k Ohm (B) Volume trim resistor		1K Ohm Single Turn Sealed 3/8”	Bourns 3386X-1-102LF		Bourns 3386X-1-102LF		652-3386X-1-102LF
134	x	Driver	F-2721	ZD01	x	2	0316170	EQB01-22		Zener Diode				2A. 4 D	2	EQB01-22 Zener Diode	apparently a 22V 1W	22v 1.3-Watt	BZX85B22-TR		BZX85B22-TR		78-BZX85B22
135	x	Driver	F-2721	ZD02	x	2	0316170	EQB01-22		Zener Diode			8	1 A, 3D	2	EQB01-22 Zener Diode	apparently a 22V 1W	22v 1.3-Watt	BZX85B22-TR		BZX85B22-TR		78-BZX85B22
		Equalizer	F-2723	C03-C04	x	2		100 pF		Ceramic Capacitor	C.C.				2	100 pF Ceramic Capacitor	not in manual BOM	100 pF 100v Polypropylene Film WIMA 5%	FKP2D001001D00JO00		FKP2D001001D00JO00		505-FKP2D001001D00JO
		Equalizer	F-2723	C05-C06	x	2		220 uF	6.3 V	Bi.Polar Electrolytic Capacitor	BP.E.C.				2	220 uF 6.3 V Bi.Polar Electrolytic Capacitor	not in manual BOM	470uf 25v (Leestero prefers Bi-Polar Here)	Nichicon UKA1E471MPD1TD		Nichicon UKA1E471MPD1TD		647-UKA1E471MPD1TD
		Equalizer	F-2723	C11, 12	x	2		0.047 uF		Mylar Capacitor	M.C.					0.047 uF Mylar Capacitor					Vishay BFC241890017		594-2222-418-90017
		Equalizer	F-2723	C19-C20	x	2		10 uF	16 V	Bi.Polar Electrolytic Capacitor	BP.E.C.				2	10 uF 16 V Bi.Polar Electrolytic Capacitor	not in manual BOM	10uF 35v	Nichicon UKT1V100MDD		Nichicon UKT1V100MDD		647-UKT1V100MDD1TD
		Equalizer	F-2723	C21-C22	x	2		0.047 uF		Mylar Capacitor	M.C.				2	0.047 uF Mylar Capacitor					Vishay BFC241890017		594-2222-418-90017
		Equalizer	F-2723	C27+C29, C28+C30	x	2		10uF 25V (LL) in Series	25 V	Bi.Polar Electrolytic Capacitor	BP.E.C.				4	10uF 25V (LL) in Series 25 V Bi.Polar Electrolytic Capacitor		4.7uf 63v Stack Polyester Film WIMA 5%	MKS2C044701M00JO00		MKS2C044701M00JO00		505-MKS2C044701M00JO
58	x	Equalizer	F-2723	CO1, 02	x	2	0602109	1.0 uF	100V	Mylar Capacitor	M.C.		5	1C, 2C	2	1.0 uF 100V Mylar Capacitor		(thinks polyester) 1uF 450v Polypropylene Film TDK 5%	B32672Z4105J00		B32672Z4105J00		871-B32672Z4105J000
		Power Supply Protector AU-717	F-2663	C05-08	x	4		220 uF	63 V	Bi.Polar Electrolytic Capacitor	BP.E.C.				4	220 uF 63 V Bi.Polar Electrolytic Capacitor	15.9 mm diameter, 29.8 mm tall, 8 mm lead spacing; replaced 647-UPW1J821MHD with 647-UPW1J821MHD6	820uF 63v	Nichicon UPW1J821MHD		Nichicon UPW1J821MHD		647-UPW1J821MHD
		Power Supply Protector AU-717	F-2663	C09, C10, C11, C12	x	4		100 uF	63 V	Bi.Polar Electrolytic Capacitor	BP.E.C.				4	100 uF 63 V Bi.Polar Electrolytic Capacitor	13.1 mm diameter, 23 mm tall, 5.4 mm lead spacing	330uf 63v	Nichicon UPW1J331MHD		Nichicon UPW1J331MHD		647-UPW1J331MHD
		Power Supply Protector AU-717	F-2663	C13-C15		4		470 pF		Ceramic Capacitor	C.C.				4	470 pF Ceramic Capacitor	9.4 mm diameter, 5.4 mm lead spacing				Vishay S471K29X7RP63K5R		594-S471K29X7RP63K5R
		Power Supply Protector AU-717	F-2663	C19-22	x	4		0.47 uF (LL)	50 V	Bi.Polar Electrolytic Capacitor	BP.E.C.				4	0.47 uF (LL) 50 V Bi.Polar Electrolytic Capacitor	5 mm diameter, 5 mm LS	0.47uf 100v	WIMA MKS2D034701E00JSSD		WIMA MKS2D034701E00JSSD		505-MKS2D034701E00JS
		Power Supply Protector AU-717	F-2663	C23-26	x	4		100 uF	35 V	Bi.Polar Electrolytic Capacitor	BP.E.C.				4	100 uF 35 V Bi.Polar Electrolytic Capacitor	9.9 mm diameter, 6 mm LS	220uF 50v	Nichicon UPW1H221MPD		Nichicon UPW1H221MPD		647-UPW1H221MPD
		Power Supply Protector AU-717	F-2663	C701-704	x	4		15000 uF	63 V	Electrolytic Capacitor	E.C.				4	15000 uF 63 V Electrolytic Capacitor	not in manual BOM	15000uF 63v	KEMIT ALT22A153DE063 (85C 26k Hour)		KEMIT ALT22A153DE063 (85C 26k Hour)		80-ALT22A153DE063
		Power Supply Protector AU-717	F-2663	C707-C710		4		2.2 uF Bypass Caps Polyester Film	100V	Mylar Capacitor	M.C.				4	2.2 uF Bypass Caps Polyester Film 100V Mylar Capacitor	not in manual BOM	2.2 uF 450v Polypropylene Film	Panasonic ECW-FE2W225J		Panasonic ECW-FE2W225J		667-ECW-FE2W225J
274	x	Power Supply Protector AU-717	F-2663	F01~ 04		4	0432500	7 A 125V AC Fuse XX – Little Fuse 312 3AG	125V	fuse		7 A	10	1 A. 3 B	4	7 A 125V AC Fuse XX – Little Fuse 312 3AG 125V fuse 7 A	fast blow fuse; https://www.littelfuse.com/products/fuses/cartridge-fuses/3ab_3ag-6_3x32mm-fuses/312.aspx				Little Fuse 0312007.MXP		576-0312007.MXP
100	x	Tone Control AU-717	F-2720	D01, 02	x	4	0340120	VD1212 Varistor		Varistor			7	1 C. 1 A	2	VD1212 Varistor Varistor	replace with 2 1N4148 In series	double (series) 1N4148 diodes	1N4148	2 1N4148 In series	1N4148		512-1N4148
		Driver	F-2721	C02, C04	x	4		33 uF	25 V	Bi.Polar Electrolytic Capacitor	BP.E.C.				4	33 uF 25 V Bi.Polar Electrolytic Capacitor	not in manual BOM	100uF 35v	Nichicon UPW1V101MPD		Nichicon UPW1V101MPD		647-UPW1V101MPD
		Driver	F-2721	C11, C14	x	4		470 uF	63 V	Bi.Polar Electrolytic Capacitor	BP.E.C.				4	470 uF 63 V Bi.Polar Electrolytic Capacitor	not in manual BOM	1000 uF 63V	Nichicon UPW1J102MHD		Nichicon UPW1J102MHD6		647-UPW1J102MHD6
		Driver	F-2721	R23, 25	x	4		150 Ohm Fusistor		Fusing Resistor	F.R.	¼ W			4	150 Ohm Fusistor Fusing Resistor ¼ W	not in manual BOM	150 Ohm 1/4-Watt Metal Film	1% KOA Speer MF1/4DCT52A1500F		KOA Speer MF1/4CC1500F		660-MF1/4CC1500F
		Equalizer	F-2723	C31-C34	x	4		10uf 50v		Bi.Polar Electrolytic Capacitor	BP.E.C.				4	10uf 50v Bi.Polar Electrolytic Capacitor		47uf 63v	Nichicon UPW1J470MPD		Nichicon UPW1J470MPD		647-UPW1J470MPD
56	x	Equalizer	F-2723	D01, 02	x	4	0340120	VD1212 Varistor		Varistor			5	1 A. 2 B	2	VD1212 Varistor Varistor	replace with 2 1N4148 In series	double (series) 1N4148 diodes	1N4148	2 1N4148 In series	1N4148		512-1N4148
57	x	Equalizer	F-2723	D03, 04	x	4	0340120	VD1212 Varistor		Varistor			5	1 A. 2A	2	VD1212 Varistor Varistor	replace with 2 1N4148 In series	double (series) 1N4148 diodes	1N4148	2 1N4148 In series	1N4148		512-1N4148
68	x	Equalizer	F-2723	R47, 48	x	4	0193820	82 Ohm		Fusing Resistor	F.R.	¼ W	6	1 A. 2A	2	82 Ohm Fusing Resistor ¼ W		82ohm ¼ Watt Metal Film KOA 1%	MF1/4DCT52R82R0F		Vishay MBA02040C8209FRP00		594-5063JD82R00F
69	x	Equalizer	F-2723	R49, 50	x	4	0193820	82 Ohm		Fusing Resistor	F.R.	¼ W	6	1 A. 2A	2	82 Ohm Fusing Resistor ¼ W		82ohm ¼ Watt Metal Film KOA 1%	MF1/4DCT52R82R0F		Vishay MBA02040C8209FRP00		594-5063JD82R00F
		Power Supply Protector AU-717	F-2663	R07-14	x	8		10k Ohm				¼ W			8	10k Ohm ¼ W	not in manual BOM	10k ½-Watt 1% Metal Film	SFR25H001002FR500		Vishay MBB02070C1002FC100		594-MBB02070C1002FC1
241	x	Power Supply Protector AU-717	F-2663	D17~18B			0311180	1S1588		Diode			10		1	1S1588 Diode
260	x	Power Supply Protector AU-717	F-2663	C03, 04			0655103	10000 pF	500 V	Ceramic Capacitor	C.C.		10	1 A. 3 A	2	10000 pF 500 V Ceramic Capacitor	not on the board
		Power Supply Protector AU-717	F-2663	C602				0.027 uF		Mylar Capacitor	M.C.				1	0.027 uF Mylar Capacitor
261	x	Power Supply Protector AU-717	F-2663	C603			0602338	0.33 uF	100V	Mylar Capacitor	M.C.		10	2 B	1	0.33 uF 100V Mylar Capacitor	listed as 100V and 100WV
229	x	Power Supply Protector AU-717	F-2663	D01, 02			0311290	SS-3		Diode			10	1 A. 3A	2	SS-3 Diode	supernoob claims 10D2 1A	2A / 200V Ultrafast Diode	MUR220RLG
230	x	Power Supply Protector AU-717	F-2663	D03, 04			0311300	SS-3R		Diode			10	1 A. 3A	2	SS-3R Diode
236	x	Power Supply Protector AU-717	F-2663	D13~14			0311160	1S2473D		Diode			10	1 B. 1 A	1	1S2473D Diode			1N4148* but this listed as 17~18 is oddanother part		1N4148
237	x	Power Supply Protector AU-717	F-2663	D13~14B			0311180	1S1588		Diode			10		1	1S1588 Diode		found as 30 V 100 mA If, 10 mA forward 300 mW, 4nS diode
238	x	Power Supply Protector AU-717	F-2663	D15~16			0311160	1S2473D		Diode			10	1 B. 1 A	1	1S2473D Diode			1N4148* but this listed as 17~18 is oddanother part		1N4148
239	x	Power Supply Protector AU-717	F-2663	D15~16B			0311180	1S1588		Diode			10		1	1S1588 Diode
244	x	Power Supply Protector AU-717	F-2663	D603			0311160	1S2473D		Diode			10	2 B	1	1S2473D Diode					1N4148
246	x	Power Supply Protector AU-717	F-2663	D605			0311160	1S2473D		Diode			10	2 B	1	1S2473D Diode					1N4148
248	x	Power Supply Protector AU-717	F-2663	D607			0311160	1S2473D		Diode			10	2 B	1	1S2473D Diode					1N4148
273	x	Power Supply Protector AU-717	F-2663	F01, 02			04322290	5 A 125V Power Fuse UL, CSA	125V	fuse		5 A	10	1 A. 3 A	2
262	x	Power Supply Protector AU-717	F-2663	R01, 02			0202332	3.3 kOhm		Non. Flammable Resistor	N.I.R.	2W	10	1 A. 3 A	2	3.3 kOhm Non. Flammable Resistor 2W
263	x	Power Supply Protector AU-717	F-2663	R03, 04			0202332	3.3 kOhm		Non. Flammable Resistor	N.I.R.	2W	10	1 A. 3 A	2	3.3 kOhm Non. Flammable Resistor 2W
264	x	Power Supply Protector AU-717	F-2663	R05, 06			0210101	100 Ohm		Non. Flammable Resistor	N.I.R.	½ W	10	1 B. 3 B	2	100 Ohm Non. Flammable Resistor ½ W
265	x	Power Supply Protector AU-717	F-2663	R15, 16			0210101	100 Ohm		Non. Flammable Resistor	N.I.R.	½ W	10	2 B	2	100 Ohm Non. Flammable Resistor ½ W
266	x	Power Supply Protector AU-717	F-2663	R37, 38			0202100	10 Ohm		Non. Flammable Resistor	N.I.R.	2W	10	2 A	2	10 Ohm Non. Flammable Resistor 2W
267	x	Power Supply Protector AU-717	F-2663	R601			0202391	390 Ohm		Non. Flammable Resistor	N.I.R.	2W	10	2 B	1	390 Ohm Non. Flammable Resistor 2W
268	x	Power Supply Protector AU-717	F-2663	R602			0202272	2.7 kOhm		Non. Flammable Resistor	N.I.R.	2W	10	2 B	1	2.7 kOhm Non. Flammable Resistor 2W
269	x	Power Supply Protector AU-717	F-2663	R603			0202272	2.7 kOhm		Non. Flammable Resistor	N.I.R.	2W	10	2 B	1	2.7 kOhm Non. Flammable Resistor 2W
270	x	Power Supply Protector AU-717	F-2663	R617			0210472	4.7 kOhm		Non. Flammable Resistor	N.I.R.	½ W	10	2 A	1	4.7 kOhm Non. Flammable Resistor ½ W
271	x	Power Supply Protector AU-717	F-2663	RL601	x	1	1150250	Relay					10	2 A		Relay			Omron MY2-02-DC24		Omron MY2-02-DC24		653-MY2-02DC24
216	x	Power Supply Protector AU-717	F-2663	TR01, 02			'0308451, 2	2SD356 (D, E)		Transistor			10	1 B. 3 B	2	2SD356 (D, E) Transistor
217	x	Power Supply Protector AU-717	F-2663	TR03, 04			'0303281, 2	2SB526 (D, E)		Transistor			10	2 B	2	2SB526 (D, E) Transistor
218	x	Power Supply Protector AU-717	F-2663	TR05, 06			'0306270, 1	2SC1708 (E, U)		Transistor			10	1 B. 3 B	2	2SC1708 (E, U) Transistor	jwarch in leestereo thread post #160 replaced with KSC1845
219	x	Power Supply Protector AU-717	F-2663	TR07, 08		1	'0300710, 1	2SA847 (1)(F, G)		Transistor			10	2 B	2	2SA847 (1)(F, G) Transistor	use opposite of KSC1845 KSA992, replacing to match gain				KSA992FTA	100	512-KSA992FTA
221	x	Power Supply Protector AU-717	F-2663	TR11, 12			'0300710, 1	2SA847 (F, G)		Transistor			10	2 B	2	2SA847 (F, G) Transistor
222	x	Power Supply Protector AU-717	F-2663	TR601			0305951. 2	2SC945 (Q, P)		Transistor			10	2 B	1	2SC945 (Q, P) Transistor
223	x	Power Supply Protector AU-717	F-2663	TR602			0305951. 2	2SC945 (Q, P)		Transistor			10	2 A	1	2SC945 (Q, P) Transistor
225	x	Power Supply Protector AU-717	F-2663	TR604			'0300510, 1	2SA733 (P, Q)		Transistor			10	2 A	1	2SA733 (P, Q) Transistor
226	x	Power Supply Protector AU-717	F-2663	TR605			0305951. 2	2SC945 (Q, P)		Transistor			10	2 A	1	2SC945 (Q, P) Transistor
227	x	Power Supply Protector AU-717	F-2663	TR606			0305951. 2	2SC945 (Q, P)		Transistor			10	I B	1	2SC945 (Q, P) Transistor
228	x	Power Supply Protector AU-717	F-2663	TR607			0305951. 2	2SC945 (Q, P)		Transistor			10	1 B	1	2SC945 (Q, P) Transistor
275	x	Power Supply Protector AU-717	F-2663				0435170	5A-T AC fuse EU, BS		fuse			10
272	x	Power Supply Protector AU-717	F-2663				1140370	Relay		Relay			10						Omron MY2-02-DC24		Omron MY2-02-DC24
277	x	Power Supply Protector AU-717	F-2663				2310230	Fuse Holder EU, BS					10
276	x	Power Supply Protector AU-717	F-2663				2310220	Fuse Holder XX					10
115	x	Bass & Treble Volume AU-717	F-2665	S01			1131410	Turn Over Push SW					7
114	x	Bass & Treble Volume AU-717	F-2665	VR01, 02			1015230,1	100 kOhm (C ) x 2 Treble, Bass Volume					7		2
90	x	Tape Play	F-2667	S01			1131400	Tape Push Switch					6
92	x	Tape Play	F-2667				2410920	3P Pin Assy Type E					6
91	x	Tape Play	F-2667				2410700	6P Pin Assy Type F					6
47	x	Input Terminal	F-2669				2200480	8P Input Terminal					5
88	x	Pre-Main Switch	F-2670	S01			1110290	Pre-Main Slide Switch					6
89	x	Pre-Main Switch	F-2670				2200500	4P Input Terminal					6
80	x	Tone Control AU-517	F-2673	C05, 06			0602338	0.33 uF	100V	Mylar Capacitor	M.C.		6		2	0.33 uF 100V Mylar Capacitor	listed as 100V and 100WV
79	x	Tone Control AU-517	F-2673	CO1, 02			0620361	360 pF	50 V	Polystyrene Capacitor	P.C.		6	2A	2	360 pF 50 V Polystyrene Capacitor
78	x	Tone Control AU-517	F-2673	D01, 02			0340120	VD1212 Varistor		Varistor			6	1 B . 2B	2	VD1212 Varistor Varistor	replace with 2 1N4148 In series			2 1N4148 In series	1N4148
82	x	Tone Control AU-517	F-2673	S01			1171120	Loudness Lever Switch					6	2 A, B
83	x	Tone Control AU-517	F-2673	S02			1171150	Tone Defeat Lever Switch					6	2B
84	x	Tone Control AU-517	F-2673	S03			1171120	Subsonic Filter Lever Switch					6	2B
74	x	Tone Control AU-517	F-2673	TR01, 02			‘0306010, 1	2SC1222(2) (U. E)		Transistor			6	1 B. 1A	2	2SC1222(2) (U. E) Transistor
75	x	Tone Control AU-517	F-2673	TR03, 04			‘0306010, 1	2SC1222(2) (U. E)		Transistor			6	1 B. 1A	2	2SC1222(2) (U. E) Transistor
76	x	Tone Control AU-517	F-2673	TR05, 06			'0300890, 1	2SA750(3) (E. U)		Transistor			6	1 B. 1A	2	2SA750(3) (E. U) Transistor
77	x	Tone Control AU-517	F-2673	TR07, 08			‘0306010, 1	2SC1222(2) (U. E)		Transistor			6		2	2SC1222(2) (U. E) Transistor
81	x	Tone Control AU-517	F-2673	VR01			1015170, 1	250 kOhm (MN) x2 Balance VR					6	2A
86	x	Tone Control AU-517	F-2673				2410920	3P Pin Assy Type E					6
85	x	Tone Control AU-517	F-2673				2410570	5P Pin Assy Type D					6
87	x	Bass & Treble Volume AU-517	F-2674	VR01, 02			1015230, 1	100kOhm (C ) x 2 Treble, Bass Volume
196	x	Power Supply Protector AU-517	F-2675	C01, 02			0655103	10000 pF 500V	500 V	Ceramic Capacitor	C.C.		9	1 B. 3 B	2	10000 pF 500V 500 V Ceramic Capacitor
197	x	Power Supply Protector AU-517	F-2675	C603			0602338	0.33 uF	100V	Mylar Capacitor	M.C.		9	2 B	1	0.33 uF 100V Mylar Capacitor	listed as 100V and 100WV
172	x	Power Supply Protector AU-517	F-2675	D01, 02			0310530	30D2		Diode			9	I A. 3A	2	30D2 Diode
173	x	Power Supply Protector AU-517	F-2675	D03, 04			0310530	30D2		Diode			9	2 A	2	30D2 Diode
174	x	Power Supply Protector AU-517	F-2675	D05, 06			0310530	30D2		Diode			9	1 A. 3 A	2	30D2 Diode
175	x	Power Supply Protector AU-517	F-2675	D07, 08			0310530	30D2		Diode			9	1 A. 3A	2	30D2 Diode
176	x	Power Supply Protector AU-517	F-2675	D09, 10			0310350	10D2 (1S2227)		Diode			9	1 B. 3 B	2	10D2 (1S2227) Diode					1N5393		821-1N5393
177	x	Power Supply Protector AU-517	F-2675	D11, 12			0310350	10D2 (1S2227)		Diode			9	1 B. 3 B	2	10D2 (1S2227) Diode					1N5393		821-1N5393
178	x	Power Supply Protector AU-517	F-2675	D13, 14			0310350	10D2 (1S2227)		Diode			9	1 B. 3 B	2	10D2 (1S2227) Diode					1N5393		821-1N5393
179	x	Power Supply Protector AU-517	F-2675	D15, 16			0310350	10D2 (1S2227)		Diode			9	3 B. 3 B	2	10D2 (1S2227) Diode					1N5393		821-1N5393
180	x	Power Supply Protector AU-517	F-2675	D17~18			0311160	1S2473D		Diode			9	2 B	1	1S2473D Diode					1N4148
182	x	Power Supply Protector AU-517	F-2675	D19~20			0311160	1S2473D		Diode			9	2 B	1	1S2473D Diode					1N4148
184	x	Power Supply Protector AU-517	F-2675	D601			0310350	10D2 (1S2227)		Diode			9	2 A	1	10D2 (1S2227) Diode					1N5393		821-1N5393
185	x	Power Supply Protector AU-517	F-2675	D602			0310350	10D2 (1S2227)		Diode			9	2 A	1	10D2 (1S2227) Diode					1N5393		821-1N5393
186	x	Power Supply Protector AU-517	F-2675	D603			0311160	1S2473D		Diode			9	2 B	1	1S2473D Diode					1N4148
187	x	Power Supply Protector AU-517	F-2675	D604			0340120	VD1212 Varistor		Varistor			9	2 B	1	VD1212 Varistor Varistor	replace with 2 1N4148 In series			2 1N4148 In series	1N4148
188	x	Power Supply Protector AU-517	F-2675	D605			0311160	1S2473D		Diode			9	2 B	1	1S2473D Diode					1N4148
189	x	Power Supply Protector AU-517	F-2675	D606			0311160	1S2473D		Diode			9	2 B	1	1S2473D Diode					1N4148
190	x	Power Supply Protector AU-517	F-2675	D607			0311160	1S2473D		Diode			9	2 B	1	1S2473D Diode					1N4148
191	x	Power Supply Protector AU-517	F-2675	D608			0310340	10D1 (1S2226)		Diode			9	2 A	1	10D1 (1S2226) Diode					Vishay 1N4004-E3/54
208	x	Power Supply Protector AU-517	F-2675	F01, 02			0435160	4 A 125V Power Fuse UL, CSA	125V	fuse		4 A	9	1 B. 3 B	2
198	x	Power Supply Protector AU-517	F-2675	R01, 02			0202272	2.7 kOhm		Non. Flammable Resistor	N.I.R.	2W	9	1 A. 3A	2	2.7 kOhm Non. Flammable Resistor 2W
199	x	Power Supply Protector AU-517	F-2675	R03, 04			0202272	2.7 kOhm		Non. Flammable Resistor	N.I.R.	2W	9	1 A. 3A	2	2.7 kOhm Non. Flammable Resistor 2W
200	x	Power Supply Protector AU-517	F-2675	R05, 06			0210101	100 Ohm		Non. Flammable Resistor	N.I.R.	½ W	9	2 B. 3 B	2	100 Ohm Non. Flammable Resistor ½ W
201	x	Power Supply Protector AU-517	F-2675	R07, 08			0210101	100 Ohm		Non. Flammable Resistor	N.I.R.	½ W	9	1 B. 3 B	2	100 Ohm Non. Flammable Resistor ½ W
202	x	Power Supply Protector AU-517	F-2675	R19, 20			0202100	10 Ohm		Non. Flammable Resistor	N.I.R.	2W	9	2 A	2	10 Ohm Non. Flammable Resistor 2W
203	x	Power Supply Protector AU-517	F-2675	R601			0202391	390 Ohm		Non. Flammable Resistor	N.I.R.	2W	9	2 B	1	390 Ohm Non. Flammable Resistor 2W
204	x	Power Supply Protector AU-517	F-2675	R602			0202222	2.2 kOhm		Non. Flammable Resistor	N.I.R.	2W	9	2 B	1	2.2 kOhm Non. Flammable Resistor 2W
205	x	Power Supply Protector AU-517	F-2675	R616			0210472	4.7 kOhm		Non. Flammable Resistor	N.I.R.	½ W	9	2 B	1	4.7 kOhm Non. Flammable Resistor ½ W
206	x	Power Supply Protector AU-517	F-2675	RL601			1150250	Relay					9	2 A
163	x	Power Supply Protector AU-517	F-2675	TR01, 02			'0308521, 2	2SD438 (E, F)		Transistor			9	1 B. 3 B	2	2SD438 (E, F) Transistor
164	x	Power Supply Protector AU-517	F-2675	TR03, 04			'0303361, 2	2SB560 (E, F)		Transistor			9	1 B. 3 B	2	2SB560 (E, F) Transistor
165	x	Power Supply Protector AU-517	F-2675	TR601			‘0305951, 2	2SC945 (Q, P)		Transistor			9	2 B	1	2SC945 (Q, P) Transistor
166	x	Power Supply Protector AU-517	F-2675	TR602			‘0305951, 2	2SC945 (Q, P)		Transistor			9	2 B	1	2SC945 (Q, P) Transistor
167	x	Power Supply Protector AU-517	F-2675	TR603			‘0305951, 2	2SC945 (Q, P)		Transistor			9	2 A	1	2SC945 (Q, P) Transistor
168	x	Power Supply Protector AU-517	F-2675	TR604			‘0300510, 1	2SA733 (P, Q)		Transistor			9	2 B	1	2SA733 (P, Q) Transistor
169	x	Power Supply Protector AU-517	F-2675	TR605			‘0305951, 2	2SC945 (Q, P)		Transistor			9	2 B	1	2SC945 (Q, P) Transistor
170	x	Power Supply Protector AU-517	F-2675	TR606			‘0305951, 2	2SC945 (Q, P)		Transistor			9	2 B	1	2SC945 (Q, P) Transistor
171	x	Power Supply Protector AU-517	F-2675	TR607			‘0305951, 2	2SC945 (Q, P)		Transistor			9	2 B	1	2SC945 (Q, P) Transistor
192	x	Power Supply Protector AU-517	F-2675	ZD01, 02			0316570	RD33E (B)		Zener Diode			9	1 B. 3 B	2	RD33E (B) Zener Diode
193	x	Power Supply Protector AU-517	F-2675	ZD03, 04			0316570	RD33E (B)		Zener Diode			9	1 B. 3 B	2	RD33E (B) Zener Diode
194	x	Power Supply Protector AU-517	F-2675	ZD601			0315760	EQA01-06R		Zener Diode			9	2 B	1	EQA01-06R Zener Diode
195	x	Power Supply Protector AU-517	F-2675	ZD602			0316390	RD6.2E (B)		Zener Diode			9	2 B	1	RD6.2E (B) Zener Diode
181	x	Power Supply Protector AU-517	F-2675				0311180	1S1588		Diode			9		1	1S1588 Diode
183	x	Power Supply Protector AU-517	F-2675				0311180	1S1588		Diode			9		1	1S1588 Diode
210	x	Power Supply Protector AU-517	F-2675				0435160	4A-T AC fuse EU, BS		fuse			9
209	x	Power Supply Protector AU-517	F-2675				0432300	6 A 125V AC Fuse XX	125V	fuse		6 A	9
212	x	Power Supply Protector AU-517	F-2675				2310230	Fuse Holder EU, BS
211	x	Power Supply Protector AU-517	F-2675				2310220	Fuse Holder XX
207	x	Power Supply Protector AU-517	F-2675				1140370	Relay					9	2 A
101	x	Tone Control AU-717	F-2720	C01, 02			0620361	360 pF	50V	Polystyrene Capacitor	P.C.		7	2 B	2	360 pF 50V Polystyrene Capacitor
103	x	Tone Control AU-717	F-2720	C09, 10			'0620121	120 pF	50V	Polystyrene Capacitor	P.C.		7	lB. 1 A	2	120 pF 50V Polystyrene Capacitor
		Tone Control AU-717	F-2720	C17, 18				.1 uF		Mylar Capacitor	M.C.				2		from schematic, no unit given, confirm, 7 mm LS
107	x	Tone Control AU-717	F-2720	S01			1171130	Muting SW					7	2A
108	x	Tone Control AU-717	F-2720	S02			1171130	Loudness SW					7	2 B
109	x	Tone Control AU-717	F-2720	S03			1171150	Tone Defeat SW					7	2 C
110	x	Tone Control AU-717	F-2720	S04			1171130	Subsonic Filter SW					7	2 B
111	x	Tone Control AU-717	F-2720	S05			1171130	High Filter SW					7
93	x	Tone Control AU-717	F-2720	TR01, 02			0360370-2	2SA798 (F, G, H)		Transistor			7	lB. 1 A	2	2SA798 (F, G, H) Transistor		think TR01-6 same 2SA726; KSA992FB (HFE Match) TR1/TR5 & TR2/TR6	KSA992FB
94	x	Tone Control AU-717	F-2720	TR03, 04			0300470. 1	2SA726(W) (F, G)		Transistor			7	1 C. 1 A	2	2SA726(W) (F, G) Transistor		think TR01-6 same 2SA726; KSA992FB (HFE Match) TR1/TR5 & TR2/TR6	KSA992FB
95	x	Tone Control AU-717	F-2720	TR05, 06			0306290. 1	2SC1400(1) (E, U)		Transistor			7	I C. l A	2	2SC1400(1) (E, U) Transistor		think TR01-6 same 2SA726; KSA992FB (HFE Match) TR1/TR5 & TR2/TR6	KSA992FB
96	x	Tone Control AU-717	F-2720	TR07, 08			'0300890, 1	2SA750(3) (E. U)		Transistor			7	1 C. 1 A	2	2SA750(3) (E. U) Transistor		KSA992FB	KSA992FB
97	x	Tone Control AU-717	F-2720	TR09, 10			0306290. 1	2SC1400(1) (E, U)		Transistor			7	1 C. 1 A	2	2SC1400(1) (E, U) Transistor		KSC1845F	KSC1845F
98	x	Tone Control AU-717	F-2720	TR11, 12			0306290. 1	2SC1400(1) (E, U)		Transistor			7	1 C. 1 A	2	2SC1400(1) (E, U) Transistor		KSC1845F	KSC1845F
99	x	Tone Control AU-717	F-2720	TR13, 14			'0300890, 1	2SA750(3) (E. U)		Transistor			7	1 C. 1 A	2	2SA750(3) (E. U) Transistor		KSA992FB	KSA992FB
106	x	Tone Control AU-717	F-2720	VR01			1015170, 1	250 kOhm (MN) x2 Balance VR					7	2A
113	x	Tone Control AU-717	F-2720				2410920	3P Pin Assy Type E					7
112	x	Tone Control AU-717	F-2720				2410570	5P Pin Assy Type D					7
136	x	Driver	F-2721	C01			'0620101	100 pF	50 V	Polystyrene Capacitor	P.C.		8	2 A. 4 D	2	100 pF 50 V Polystyrene Capacitor
		Driver	F-2721	C06				10 pF		Ceramic Capacitor	C.C.				2	10 pF Ceramic Capacitor
		Driver	F-2721	C08				10 pF		Ceramic Capacitor	C.C.				2	10 pF Ceramic Capacitor
		Driver	F-2721	C13				0.047 uF		Mylar Capacitor	M.C.				2	0.047 uF Mylar Capacitor					0
		Driver	F-2721	C15				0.0018 uF		Mylar Capacitor	M.C.				2	0.0018 uF Mylar Capacitor
		Driver	F-2721	C16				0.0018 uF		Mylar Capacitor	M.C.				2	0.0018 uF Mylar Capacitor
		Driver	F-2721	C17				33 pF		Ceramic Capacitor	C.C.				2	33 pF Ceramic Capacitor
		Driver	F-2721	C19											2		where are these on schematic?
		Driver	F-2721	C20				33 pF		Ceramic Capacitor	C.C.				2	33 pF Ceramic Capacitor
		Driver	F-2721	C21				0.047 uF		Mylar Capacitor	M.C.				2	0.047 uF Mylar Capacitor					0
		Driver	F-2721	C22											2		where are these on schematic?
131	x	Driver	F-2721	D03			0311160	1S2473D		Diode			8	1 B. 3C	2	1S2473D Diode					1N4148
133	x	Driver	F-2721	D04			0311180	1S1588		Diode			8	2 B. 4C	2	1S1588 Diode
132	x	Driver	F-2721	D04			0311160	1S2473D		Diode			8	2 B. 4C	2	1S2473D Diode					1N4148
128	x	Driver	F-2721	FT01			‘00370251. 2	2SK97		FET			8		2	2SK97 FET
154	x	Driver	F-2721	L01			4210290	1.5 uH		inductor			8	2A. 4 D	2	1.5 uH inductor
139	x	Driver	F-2721	R04			0202222	2.2 kOhm		Non. Flammable Resistor	N.I.R.	2W	8	2A. 4 D	2	2.2 kOhm Non. Flammable Resistor 2W
140	x	Driver	F-2721	R05			0231332	3.3 kOhm		Metal Film Resistor	M.R.	½ W	8	2A. 4 D	2	3.3 kOhm Metal Film Resistor ½ W
141	x	Driver	F-2721	R06			0231332	3.3 kOhm		Metal Film Resistor	M.R.	½ W	8	2A. 4 D	2	3.3 kOhm Metal Film Resistor ½ W
142	x	Driver	F-2721	R09		2	0103392	3.9 kOhm		Carbon Resistor	C.R.	½ W	8	1 A. 3D	2	3.9 kOhm Carbon Resistor ½ W					Vishay MBB02070C3901FC100		594-MBB02070C3901FC1
143	x	Driver	F-2721	R10			‘0202152	1.5 kOhm		Non. Flammable Resistor	N.I.R.	2W	8	1 A. 3D	2	1.5 kOhm Non. Flammable Resistor 2W
144	x	Driver	F-2721	R28			0210470	47 Ohm		Non. Flammable Resistor	N.I.R.	½ W	8	2A. 4 D	2	47 Ohm Non. Flammable Resistor ½ W
161	x	Driver	F-2721	R28			0210470	47 Ohm		Non. Flammable Resistor	N.I.R.	½ W	8	2A 4D	2	47 Ohm Non. Flammable Resistor ½ W
145	x	Driver	F-2721	R31			0210470	47 Ohm		Non. Flammable Resistor	N.I.R.	½ W	8	1 A. 3D	2	47 Ohm Non. Flammable Resistor ½ W
162	x	Driver	F-2721	R31			0210470	47 Ohm		Non. Flammable Resistor	N.I.R.	½ W	8	1 A, 3D	2	47 Ohm Non. Flammable Resistor ½ W
146	x	Driver	F-2721	R36		2	0103560	56 ohm		Carbon Resistor	C.R.	½ W	8	2B 4C	2	56 ohm Carbon Resistor ½ W					Vishay MBB02070C5609FC100		594-MBB02070C5609FC1
147	x	Driver	F-2721	R37		2	0103560	56 ohm		Carbon Resistor	C.R.	½ W	8	1 B. 3C	2	56 ohm Carbon Resistor ½ W					Vishay MBB02070C5609FC100		594-MBB02070C5609FC1
148	x	Driver	F-2721	R38		2	0103479	4.7 Ohm		Carbon Resistor	C.R.	½ W	8	2B 4D	2	4.7 Ohm Carbon Resistor ½ W					Vishay MBB02070C4708FCT00		594-MBB02070C4708FCT
149	x	Driver	F-2721	R43		2	0103479	4.7 Ohm		Carbon Resistor	C.R.	½ W	8	1 B. 3C	2	4.7 Ohm Carbon Resistor ½ W					Vishay MBB02070C4708FCT00		594-MBB02070C4708FCT
150	x	Driver	F-2721	R44			0135338	0.33 Ohm		Cement Resistor	Ce.R.	5W	8	2 B. 4C	2	0.33 Ohm Cement Resistor 5W
151	x	Driver	F-2721	R45			0135338	0.33 Ohm		Cement Resistor	Ce.R.	5W	8	2 B. 4C	2	0.33 Ohm Cement Resistor 5W
152	x	Driver	F-2721	R46			0202100	10 Ohm		Non. Flammable Resistor	N.I.R.	2W	8	2A.B 4C.D	2	10 Ohm Non. Flammable Resistor 2W
153	x	Driver	F-2721	R47			0132229	2.2 Ohm		Cement Resistor	Ce.R.	2W	8	2A 4C	2	2.2 Ohm Cement Resistor 2W
116	x	Driver	F-2721	TR01			0306290. 1	2SC1400(1) (E, U)		Transistor			8	1 A. 3 D	2	2SC1400(1) (E, U) Transistor	2SC1400 ECB	HFE Match 1	KSC1845F
117	x	Driver	F-2721	TR02			0306290. 1	2SC1400(1) (E, U)		Transistor			8	1 A. 3 D	2	2SC1400(1) (E, U) Transistor	2SC1400 ECB	HFE Match 2	KSC1845F
119	x	Driver	F-2721	TR04			'0300890, 1	2SA750(3) (E. U)		Transistor			8	1 A. 3 D	2	2SA750(3) (E. U) Transistor
120	x	Driver	F-2721	TR05			'0300791. 2	2SA899 (B, V)		Transistor			8	1 A. 3 D	2	2SA899 (B, V) Transistor
121	x	Driver	F-2721	TR06			'0305951. 2	2SC945 (Q, P)		Transistor			8	1B, 3C	2	2SC945 (Q, P) Transistor
122	x	Driver	F-2721	TR07			'0306401. 2	2SC1904 (B, V)		Transistor			8	1 A. 3 D	2	2SC1904 (B, V) Transistor
123	x	Driver	F-2721	TR08			'0306401. 2	2SC1904 (B, V)		Transistor			8	2B 4C	2	2SC1904 (B, V) Transistor
124	x	Driver	F-2721	TR09			'0305951. 2	2SC945 (Q, P)		Transistor			8	1, 2B.3, 4C	2	2SC945 (Q, P) Transistor
125	x	Driver	F-2721	TR11			'0300791. 2	2SA899 (B, V)		Transistor			8	1B, 3C	2	2SA899 (B, V) Transistor
126	x	Driver	F-2721	TR12			'0308441-3	2SD382 (M, L, K)		Transistor			8	2B, 4C	2	2SD382 (M, L, K) Transistor
127	x	Driver	F-2721	TR13			'0303271, 2	2SB537 (M, L, K)		Transistor			8	1B, 3C	2	2SB537 (M, L, K) Transistor
59	x	Equalizer	F-2723	C07, 08			'0620121	120 pF	50 V	Polystyrene Capacitor	P.C.		5	1B, 2B	2	120 pF 50 V Polystyrene Capacitor
60	x	Equalizer	F-2723	C13, 14			'0620151	150 pF	50 V	Polystyrene Capacitor	P.C.		5	1A, 2A	2	150 pF 50 V Polystyrene Capacitor
61	x	Equalizer	F-2723	C15, 16			'0625272	2700 pF	50 V	Polystyrene Capacitor	P.C.		5	1A, 2A	2	2700 pF 50 V Polystyrene Capacitor
62	x	Equalizer	F-2723	C23, 24			'0625103	10000 pF	50 V	Polystyrene Capacitor	P.C.		5	1A, 2A	2	10000 pF 50 V Polystyrene Capacitor
63	x	Equalizer	F-2723	R17, 18			0231561	560 ohm		Metal Film Resistor	M.R.	½ W	5	1A, 2A	2	560 ohm Metal Film Resistor ½ W
64	x	Equalizer	F-2723	R19, 20			'0231220	22 ohm		Metal Film Resistor	M.R.	½ W	5	1A, 2A	2	22 ohm Metal Film Resistor ½ W
65	x	Equalizer	F-2723	R23, 24			'0231273	27 kOhm		Metal Film Resistor	M.R.	½ W	5	1A, 2A	2	27 kOhm Metal Film Resistor ½ W
66	x	Equalizer	F-2723	R33, 34			'0231153	15 kOhm		Metal Film Resistor	M.R.	½ W	5	1A, 2A	2	15 kOhm Metal Film Resistor ½ W
67	x	Equalizer	F-2723	R35, 36			'0231304	300 kOhm		Metal Film Resistor	M.R.	½ W	5	1A, 2A	2	300 kOhm Metal Film Resistor ½ W
70	x	Equalizer	F-2723	S01			1190420	Input Rotary Switch					6	1 B. C
71	x	Equalizer	F-2723	S02			1190420	Tape Copy Rotary Switch					6	2 B. C
48	x	Equalizer	F-2723	TR01, 02			0300900. 1	2SA906 (G. H)		Transistor			5	1 B. 2 B	2	2SA906 (G. H) Transistor		KSA992FB (HFE Match) TR1/TR5 & TR2/TR6	KSA992FB
49	x	Equalizer	F-2723	TR03, 04			0300470. 1	2SA726(W) (F, G)		Transistor			5	1 A. 2 B	2	2SA726(W) (F, G) Transistor		KSA992FB	KSA992FB
50	x	Equalizer	F-2723	TR05, 06			0300900. 1	2SA906 (G. H)		Transistor			5	1 B. 2 B	2	2SA906 (G. H) Transistor		KSA992FB (HFE Match) TR1/TR5 & TR2/TR6	KSA992FB
51	x	Equalizer	F-2723	TR07, 08			0306290. 1	2SC1400(1) (E. U)		Transistor			5	1 B. 2 B	2	2SC1400(1) (E. U) Transistor		KSC1845F	KSC1845F
52	x	Equalizer	F-2723	TR09, 10			'0300890, 1	2SA750(3) (E. U)		Transistor			5	1 A. 2A	2	2SA750(3) (E. U) Transistor		KSA992FB	KSA992FB
53	x	Equalizer	F-2723	TR11, 12			0306290. 1	2SC1400(1) (E. U)		Transistor			5	1 A. 2A	2	2SC1400(1) (E. U) Transistor		KSC1845F	KSC1845F
54	x	Equalizer	F-2723	TR13, 14			0306290. 1	2SC1400(1) (E. U)		Transistor			5	1 A. 2A	2	2SC1400(1) (E. U) Transistor		KSC1845F	KSC1845F
55	x	Equalizer	F-2723	TR15,16			'0300890, 1	2SA750(3) (E. U)		Transistor			5	1 A. 2A	2	2SA750(3) (E. U) Transistor		KSA992FB	KSA992FB
73	x	Equalizer	F-2723				2410910	2P Pin Assy Type E					6
72	x	Equalizer	F-2723				2410920	3P Pin Assy Type E					6
5	x	other	other	C0701-7O3			5066280	AC outlet EU, BS					3
4	x	other	other	C0701-7O3			2450060	AC outlet XX					3
15	x	other	other	C0701-7O3			2230052	Ground Terminal					3
9	x	other	other	C0701-7O3			3800320	Power Cord 85					3
8	x	other	other	C0701-7O3			3800190	Power Cord EU					3
7	x	other	other	C0701-7O3			3800010	Power Cord XX					3
10	x	other	other	C0701-7O3			2300060	Power Fuse Holder XX					3
11	x	other	other	C0701-7O3			2300090	Power Fuse Holder, EU, BS					3
6	x	other	other	C0701-7O3			2290190	Speaker Terminal					3
12	x	other	other	C0701-7O3			2410091	Voltage Selector Plug XX					3
13	x	other	other	C0701-7O3			2410830	Voltage Selector Socket XX					3
14	x	other	other	C0701-7O3			2411240	Voltage Selector SW EU, BS					3
18	x	other	other	C701-704			0559520	15000 uF	63 V	Electrolytic Capacitor	E.C.		3		4	15000 uF 63 V Electrolytic Capacitor	duplicate with F-2663 list
1	x	other	other	C705			0659801	0.01 uF	150V	Mylar Capacitor	M.C.		3		1	0.01 uF 150V Mylar Capacitor
2	x	other	other	C707-714			0602109	1.0 uF	100V	Mylar Capacitor	M.C.		3		8	1.0 uF 100V Mylar Capacitor
22	x	other	other	F701			0432290	5A 125V power fuse XX	125V	fuse			3
3	x	other	other	R701,702			0202221	220 ohm		Non. Flammable Resistor	N.I.R.	2W	3		2	220 ohm Non. Flammable Resistor 2W
19	x	other	other	T701, 702			4002580	Power Transformer, XX					3		2
16	x	other	other	TR701, 702			0305840-2	2SC1116		Transistor	R.O.Y.		3		2	2SC1116 Transistor
17	x	other	other	TR703, 704			0300520-2	2SA747		Transistor	R.O.Y.		3		2	2SA747 Transistor
23	x	other	other				0434060	10 A, 250V power fuse XX	250V	fuse			3
24	x	other	other				0435150	3.15A power Fuse EU, BS		fuse			3
46	x	other	other				0319110	Light Emitting Diode		LED			4
35	x	other	other				5336600	Badge					4
34	x	other	other				5006670	Bonnet					4
45	x	other	other					Bottom Plate					4
44	x	other	other				7007570	Front Panel Assembly					4
40	x	other	other					H-7 Type Knob, 150 kOhm x 2, 5kOhm x 2, Volume (L=25, P=9)
33	x	other	other				2430290	Head Phone Jack					4
29	x	other	other					I-7 Type Knob, rotary switch, Input Selector					4
26	x	other	other				5318840 1015230,1	K-7 Type Knob, 100 kOhm (C) x 2 Treble, Bass volume (L=25, P=7)					4
27	x	other	other					K-7 Type Knob, rotary switch, Speakers					4
28	x	other	other					K-7 Type Knob, rotary switch, Tape Copy					4
37	x	other	other				5507070	Leg					4
42	x	other	other				5326611 11 71130	Lever Switch, High Filtet					4
38	x	other	other				5326611 11 71130	Lever Switch, Loudness					4
41	x	other	other				5326611 11 71120	Lever Switch, Muting					4
31	x	other	other					Lever Switch, Power					4
39	x	other	other				5326611 11 71130	Lever Switch, Subsonic filter					4
30	x	other	other					Lever Switch, Tone Defeat					4
36	x	other	other				0319110	Light Emitting Diode					4
25	x	other	other				5318850 1015170.1	N-7 Type Knob, 250 kOhm (MN) x 2 balance volume (L=25, P=5)					4
20	x	other	other				4002584	Power Transformer, EU, BS					3
21	x	other	other				4002582	Power Transformer, UL, CSA					3
32	x	other	other				1131400	Push Switch Knob, Knob Guide, Push switch, tape play					4
43	x	other	other					Push Switch Knob, Knob Guide, Push switch, turn over					4
		dc power filter not au-717	another			1															33 uH shielded 26A VER2923-333KL		994-VER2923-333KL
		dc power filter not au-717	another			1															47 uF 225 mA ripple 160VDC aluminum electrolytic cap 476TTA160M		598-476TTA160M
		dc power filter not au-717	another			1															TB002-500-02BE Fixed Terminal Blocks Terminal block, screw type, 5.00, horizontal, 2 poles, CUI Blue, slotted screw, PCB mount		490-TB002-500-02BE

## parts_list
Original Order	Fixed	Location	Parts No.	Stock No. (not confirmed)	Description	Voltage	Type	Coded Type	Watt	page	position	quantity	part description	notes
142	x	F-2721	R09	0103392	3.9 kOhm		Carbon Resistor	C.R.	½ W	8	1 A. 3D	1	3.9 kOhm Carbon Resistor ½ W
146	x	F-2721	R36	0103560	56 ohm		Carbon Resistor	C.R.	½ W	8	2B 4C	1	56 ohm Carbon Resistor ½ W
147	x	F-2721	R37	0103560	56 ohm		Carbon Resistor	C.R.	½ W	8	1 B. 3C	1	56 ohm Carbon Resistor ½ W
148	x	F-2721	R38	0103479	4.7 Ohm		Carbon Resistor	C.R.	½ W	8	2B 4D	1	4.7 Ohm Carbon Resistor ½ W
149	x	F-2721	R43	0103479	4.7 Ohm		Carbon Resistor	C.R.	½ W	8	1 B. 3C	1	4.7 Ohm Carbon Resistor ½ W
158	x	F-2721	R03	'0107122	1.2 kOhm		Carbon Resistor	C.R.	¼ W	8	1 A, 3D	1	1.2 kOhm Carbon Resistor ¼ W
159	x	F-2721	R16	0107273	27 kOhm		Carbon Resistor	C.R.	¼ W	8	1 A,B 3C,D	1	27 kOhm Carbon Resistor ¼ W
160	x	F-2721	R22	0107103	10 kOhm		Carbon Resistor	C.R.	¼ W	8	1 A, 3D	1	10 kOhm Carbon Resistor ¼ W
150	x	F-2721	R44	0135338	0.33 Ohm		Cement Resistor	Ce.R.	5W	8	2 B. 4C	1	0.33 Ohm Cement Resistor 5W
151	x	F-2721	R45	0135338	0.33 Ohm		Cement Resistor	Ce.R.	5W	8	2 B. 4C	1	0.33 Ohm Cement Resistor 5W
153	x	F-2721	R47	0132229	2.2 Ohm		Cement Resistor	Ce.R.	2W	8	2A 4C	1	2.2 Ohm Cement Resistor 2W
138	x	F-2721	C07	'0669505	5 pF	50 V	Ceramic Capacitor	C.C.		8	1 B. 3C	1	5 pF 50 V Ceramic Capacitor
196	x	F-2675	C01, 02	0655103	10000 pF 500V	500 V	Ceramic Capacitor	C.C.		9	1 B. 3 B	2	10000 pF 500V 500 V Ceramic Capacitor
259	x	F-2663	C01, 02	0655103	10000 pF 500V	500 V	Ceramic Capacitor	C.C.		10	1 A. 3 A	2	10000 pF 500V 500 V Ceramic Capacitor
260	x	F-2663	C03, 04	0655103	10000 pF 500V	500 V	Ceramic Capacitor	C.C.		10	1 A. 3 A	2	10000 pF 500V 500 V Ceramic Capacitor
129	x	F-2721	D01	0311160	1S2473D		Diode			8	1 A. 3D	1	1S2473D Diode
130	x	F-2721	D02	0311160	1S2473D		Diode			8	2A. 4c	1	1S2473D Diode
131	x	F-2721	D03	0311160	1S2473D		Diode			8	1 B. 3C	1	1S2473D Diode
132	x	F-2721	D04	0311160	1S2473D		Diode			8	2 B. 4C	1	1S2473D Diode
133	x	F-2721	D04	0311180	1S1588		Diode			8	2 B. 4C	1	1S1588 Diode
172	x	F-2675	D01, 02	0310530	30D2		Diode			9	I A. 3A	2	30D2 Diode
173	x	F-2675	D03, 04	0310530	30D2		Diode			9	2 A	2	30D2 Diode
174	x	F-2675	D05, 06	0310530	30D2		Diode			9	1 A. 3 A	2	30D2 Diode
175	x	F-2675	D07, 08	0310530	30D2		Diode			9	1 A. 3A	2	30D2 Diode
176	x	F-2675	D09, 10	0310350	10D2 (1S2227)		Diode			9	1 B. 3 B	2	10D2 (1S2227) Diode
177	x	F-2675	D11, 12	0310350	10D2 (1S2227)		Diode			9	1 B. 3 B	2	10D2 (1S2227) Diode
178	x	F-2675	D13, 14	0310350	10D2 (1S2227)		Diode			9	1 B. 3 B	2	10D2 (1S2227) Diode
179	x	F-2675	D15, 16	0310350	10D2 (1S2227)		Diode			9	3 B. 3 B	2	10D2 (1S2227) Diode
180	x	F-2675	D17~18	0311160	1S2473D		Diode			9	2 B	1	1S2473D Diode
181	x	F-2675		0311180	1S1588		Diode			9		1	1S1588 Diode
182	x	F-2675	D19~20	0311160	1S2473D		Diode			9	2 B	1	1S2473D Diode
183	x	F-2675		0311180	1S1588		Diode			9		1	1S1588 Diode
184	x	F-2675	D601	0310350	10D2 (1S2227)		Diode			9	2 A	1	10D2 (1S2227) Diode
185	x	F-2675	D602	0310350	10D2 (1S2227)		Diode			9	2 A	1	10D2 (1S2227) Diode
186	x	F-2675	D603	0311160	1S2473D		Diode			9	2 B	1	1S2473D Diode
188	x	F-2675	D605	0311160	1S2473D		Diode			9	2 B	1	1S2473D Diode
189	x	F-2675	D606	0311160	1S2473D		Diode			9	2 B	1	1S2473D Diode
190	x	F-2675	D607	0311160	1S2473D		Diode			9	2 B	1	1S2473D Diode
191	x	F-2675	D608	0310340	10D1 (1S2226)		Diode			9	2 A	1	10D1 (1S2226) Diode
229	x	F-2663	D01, 02	0311290	SS-3		Diode			10	1 A. 3A	2	SS-3 Diode
230	x	F-2663	D03, 04	0311300	SS-3R		Diode			10	1 A. 3A	2	SS-3R Diode
231	x	F-2663	D05, 06	0310350	10D2 (1S2227)		Diode			10	1 A. 3A	2	10D2 (1S2227) Diode
232	x	F-2663	D07, 08	0310350	10D2 (1S2227)		Diode			10	1 A. 3A	2	10D2 (1S2227) Diode
233	x	F-2663	D09, 10	0310350	10D2 (1S2227)		Diode			10	1 A. 3A	2	10D2 (1S2227) Diode
234	x	F-2663	D11, 12	0310350	10D2 (1S2227)		Diode			10	1 A. 3A	2	10D2 (1S2227) Diode
236	x	F-2663	D13~14	0311160	1S2473D		Diode			10	1 B. 1 A	1	1S2473D Diode
237	x	F-2663		0311180	1S1588		Diode			10		1	1S1588 Diode
238	x	F-2663	D15~16	0311160	1S2473D		Diode			10	1 B. 1 A	1	1S2473D Diode
239	x	F-2663		0311180	1S1588		Diode			10		1	1S1588 Diode
240	x	F-2663	D17~18	0311160	1S2473D		Diode			10	1 B. 3 B	1	1S2473D Diode
241	x	F-2663		0311180	1S1588		Diode			10		1	1S1588 Diode
242	x	F-2663	D601	0310350	10D2 (1S2227)		Diode			10	2 A	1	10D2 (1S2227) Diode
243	x	F-2663	D602	0310350	10D2 (1S2227)		Diode			10	2 A	1	10D2 (1S2227) Diode
244	x	F-2663	D603	0311160	1S2473D		Diode			10	2 B	1	1S2473D Diode
246	x	F-2663	D605	0311160	1S2473D		Diode			10	2 B	1	1S2473D Diode
247	x	F-2663	D606	0311160	1S2473D		Diode			10	2 B	1	1S2473D Diode
248	x	F-2663	D607	0311160	1S2473D		Diode			10	2 B	1	1S2473D Diode
249	x	F-2663	D608	0310340	10D1 (1S2226)		Diode			10	2 B	1	10D1 (1S2226) Diode
18	x	other	C701-704	0559520	15000 uF	63 V	Electrolytic Capacitor	E.C.		3		4	15000 uF 63 V Electrolytic Capacitor
128	x	F-2721	FT01	‘00370251. 2	2SK97		FET			8		1	2SK97 FET
22	x	other	F701	0432290	5A 125V power fuse XX	125V	fuse			3
23	x	other		0434060	10 A, 250V power fuse XX	250V	fuse			3
24	x	other		0435150	3.15A power Fuse EU, BS		fuse			3
208	x	F-2675	F01, 02	0435160	4 A 125V Power Fuse UL, CSA	125V	fuse		4 A	9	1 B. 3 B	2
209	x	F-2675		0432300	6 A 125V AC Fuse XX	125V	fuse		6 A	9
210	x	F-2675		0435160	4A-T AC fuse EU, BS		fuse			9
273	x	F-2663	F01, 02	04322290	5 A 125V Power Fuse UL, CSA	125V	fuse		5 A	10	1 A. 3 A	2
274	x	F-2663	F01~ 04	0432500	7 A 125V AC Fuse XX	125V	fuse		7 A	10	1 A. 3 B
275	x	F-2663		0435170	5A-T AC fuse EU, BS		fuse			10
68	x	F-2723	R47, 48	0193820	82 Ohm		Fusing Resistor	F.R.	¼ W	6	1 A. 2A	2	82 Ohm Fusing Resistor ¼ W
69	x	F-2723	R49, 50	0193820	82 Ohm		Fusing Resistor	F.R.	¼ W	6	1 A. 2A	2	82 Ohm Fusing Resistor ¼ W
104	x	F-2720	R37, 38	0191820	82 Ohm		Fusing Resistor	F.R.	¼ W	7	1 C. 1 B	2	82 Ohm Fusing Resistor ¼ W
105	x	F-2720	R39, 40	0191820	82 Ohm		Fusing Resistor	F.R.	¼ W	7	1 C. l A	2	82 Ohm Fusing Resistor ¼ W
46	x	other		0319110	Light Emitting Diode		LED			4
63	x	F-2723	R17, 18	0231561	560 ohm		Metal Film Resistor	M.R.	½ W	5	1A, 2A	2	560 ohm Metal Film Resistor ½ W
64	x	F-2723	R19, 20	'0231220	22 ohm		Metal Film Resistor	M.R.	½ W	5	1A, 2A	2	22 ohm Metal Film Resistor ½ W
65	x	F-2723	R23, 24	'0231273	27 kOhm		Metal Film Resistor	M.R.	½ W	5	1A, 2A	2	27 kOhm Metal Film Resistor ½ W
66	x	F-2723	R33, 34	'0231153	15 kOhm		Metal Film Resistor	M.R.	½ W	5	1A, 2A	2	15 kOhm Metal Film Resistor ½ W
67	x	F-2723	R35, 36	'0231304	300 kOhm		Metal Film Resistor	M.R.	½ W	5	1A, 2A	2	300 kOhm Metal Film Resistor ½ W
140	x	F-2721	R05	0231332	3.3 kOhm		Metal Film Resistor	M.R.	½ W	8	2A. 4 D	1	3.3 kOhm Metal Film Resistor ½ W
141	x	F-2721	R06	0231332	3.3 kOhm		Metal Film Resistor	M.R.	½ W	8	2A. 4 D	1	3.3 kOhm Metal Film Resistor ½ W
1	x	other	C705	0659801	0.01 uF	150V	Mylar Capacitor	M.C.		3		1	0.01 uF 150V Mylar Capacitor
2	x	other	C707-714	0602109	1.0 uF	100V	Mylar Capacitor	M.C.		3		8	1.0 uF 100V Mylar Capacitor
58	x	F-2723	CO1, 02	0602109	1.0 uF	100V	Mylar Capacitor	M.C.		5	1C, 2C	2	1.0 uF 100V Mylar Capacitor
80	x	F-2673	C05, 06	0602338	0.33 uF	100V	Mylar Capacitor	M.C.		6		2	0.33 uF 100V Mylar Capacitor	listed as 100V and 100WV
102	x	F-2720	C05, 06	0602338	0.33 uF	100V	Mylar Capacitor	M.C.		7	2A	2	0.33 uF 100V Mylar Capacitor	listed as 100V and 100WV
197	x	F-2675	C603	0602338	0.33 uF	100V	Mylar Capacitor	M.C.		9	2 B	1	0.33 uF 100V Mylar Capacitor	listed as 100V and 100WV
261	x	F-2663	C603	0602338	0.33 uF	100V	Mylar Capacitor	M.C.		10	2 B	1	0.33 uF 100V Mylar Capacitor	listed as 100V and 100WV
3	x	other	R701,702	0202221	220 ohm		Non. Flammable Resistor	N.I.R.	2W	3		2	220 ohm Non. Flammable Resistor 2W
139	x	F-2721	R04	0202222	2.2 kOhm		Non. Flammable Resistor	N.I.R.	2W	8	2A. 4 D	1	2.2 kOhm Non. Flammable Resistor 2W
143	x	F-2721	R10	‘0202152	1.5 kOhm		Non. Flammable Resistor	N.I.R.	2W	8	1 A. 3D	1	1.5 kOhm Non. Flammable Resistor 2W
144	x	F-2721	R28	0210470	47 Ohm		Non. Flammable Resistor	N.I.R.	½ W	8	2A. 4 D	1	47 Ohm Non. Flammable Resistor ½ W
145	x	F-2721	R31	0210470	47 Ohm		Non. Flammable Resistor	N.I.R.	½ W	8	1 A. 3D	1	47 Ohm Non. Flammable Resistor ½ W
152	x	F-2721	R46	0202100	10 Ohm		Non. Flammable Resistor	N.I.R.	2W	8	2A.B 4C.D	1	10 Ohm Non. Flammable Resistor 2W
161	x	F-2721	R28	0210470	47 Ohm		Non. Flammable Resistor	N.I.R.	½ W	8	2A 4D	1	47 Ohm Non. Flammable Resistor ½ W
162	x	F-2721	R31	0210470	47 Ohm		Non. Flammable Resistor	N.I.R.	½ W	8	1 A, 3D	1	47 Ohm Non. Flammable Resistor ½ W
198	x	F-2675	R01, 02	0202272	2.7 kOhm		Non. Flammable Resistor	N.I.R.	2W	9	1 A. 3A	2	2.7 kOhm Non. Flammable Resistor 2W
199	x	F-2675	R03, 04	0202272	2.7 kOhm		Non. Flammable Resistor	N.I.R.	2W	9	1 A. 3A	2	2.7 kOhm Non. Flammable Resistor 2W
200	x	F-2675	R05, 06	0210101	100 Ohm		Non. Flammable Resistor	N.I.R.	½ W	9	2 B. 3 B	2	100 Ohm Non. Flammable Resistor ½ W
201	x	F-2675	R07, 08	0210101	100 Ohm		Non. Flammable Resistor	N.I.R.	½ W	9	1 B. 3 B	2	100 Ohm Non. Flammable Resistor ½ W
202	x	F-2675	R19, 20	0202100	10 Ohm		Non. Flammable Resistor	N.I.R.	2W	9	2 A	2	10 Ohm Non. Flammable Resistor 2W
203	x	F-2675	R601	0202391	390 Ohm		Non. Flammable Resistor	N.I.R.	2W	9	2 B	1	390 Ohm Non. Flammable Resistor 2W
204	x	F-2675	R602	0202222	2.2 kOhm		Non. Flammable Resistor	N.I.R.	2W	9	2 B	1	2.2 kOhm Non. Flammable Resistor 2W
205	x	F-2675	R616	0210472	4.7 kOhm		Non. Flammable Resistor	N.I.R.	½ W	9	2 B	1	4.7 kOhm Non. Flammable Resistor ½ W
262	x	F-2663	R01, 02	0202332	3.3 kOhm		Non. Flammable Resistor	N.I.R.	2W	10	1 A. 3 A	2	3.3 kOhm Non. Flammable Resistor 2W
263	x	F-2663	R03, 04	0202332	3.3 kOhm		Non. Flammable Resistor	N.I.R.	2W	10	1 A. 3 A	2	3.3 kOhm Non. Flammable Resistor 2W
264	x	F-2663	R05, 06	0210101	100 Ohm		Non. Flammable Resistor	N.I.R.	½ W	10	1 B. 3 B	2	100 Ohm Non. Flammable Resistor ½ W
265	x	F-2663	R15, 16	0210101	100 Ohm		Non. Flammable Resistor	N.I.R.	½ W	10	2 B	2	100 Ohm Non. Flammable Resistor ½ W
266	x	F-2663	R37, 38	0202100	10 Ohm		Non. Flammable Resistor	N.I.R.	2W	10	2 A	2	10 Ohm Non. Flammable Resistor 2W
267	x	F-2663	R601	0202391	390 Ohm		Non. Flammable Resistor	N.I.R.	2W	10	2 B	1	390 Ohm Non. Flammable Resistor 2W
268	x	F-2663	R602	0202272	2.7 kOhm		Non. Flammable Resistor	N.I.R.	2W	10	2 B	1	2.7 kOhm Non. Flammable Resistor 2W
269	x	F-2663	R603	0202272	2.7 kOhm		Non. Flammable Resistor	N.I.R.	2W	10	2 B	1	2.7 kOhm Non. Flammable Resistor 2W
270	x	F-2663	R617	0210472	4.7 kOhm		Non. Flammable Resistor	N.I.R.	½ W	10	2 A	1	4.7 kOhm Non. Flammable Resistor ½ W
59	x	F-2723	C07, 08	'0620121	120 pF	50 V	Polystyrene Capacitor	P.C.		5	1B, 2B	2	120 pF 50 V Polystyrene Capacitor
60	x	F-2723	C13, 14	'0620151	150 pF	50 V	Polystyrene Capacitor	P.C.		5	1A, 2A	2	150 pF 50 V Polystyrene Capacitor
61	x	F-2723	C15, 16	'0625272	2700 pF	50 V	Polystyrene Capacitor	P.C.		5	1A, 2A	2	2700 pF 50 V Polystyrene Capacitor
62	x	F-2723	C23, 24	'0625103	10000 pF	50 V	Polystyrene Capacitor	P.C.		5	1A, 2A	2	10000 pF 50 V Polystyrene Capacitor
79	x	F-2673	CO1, 02	0620361	360 pF	50 V	Polystyrene Capacitor	P.C.		6	2A	2	360 pF 50 V Polystyrene Capacitor
101	x	F-2720	C01, 02	0620361	360 pF	50V	Polystyrene Capacitor	P.C.		7	2 B	2	360 pF 50V Polystyrene Capacitor
103	x	F-2720	C09, 10	'0620121	120 pF	50V	Polystyrene Capacitor	P.C.		7	lB. 1 A	2	120 pF 50V Polystyrene Capacitor
136	x	F-2721	C01	'0620101	100 pF	50 V	Polystyrene Capacitor	P.C.		8	2 A. 4 D	1	100 pF 50 V Polystyrene Capacitor
137	x	F-2721	C05	0620331	330 pF	50 V	Polystyrene Capacitor	P.C.		8	2 A. 4 D	1	330 pF 50 V Polystyrene Capacitor
16	x	other	TR701, 702	0305840-2	2SC1116		Transistor	R.O.Y.		3		2	2SC1116 Transistor
17	x	other	TR703, 704	0300520-2	2SA747		Transistor	R.O.Y.		3		2	2SA747 Transistor
48	x	F-2723	TR01, 02	0300900. 1	2SA906 (G. H)		Transistor			5	1 B. 2 B	2	2SA906 (G. H) Transistor
49	x	F-2723	TR03, 04	0300470. 1	2SA726(W) (F, G)		Transistor			5	1 A. 2 B	2	2SA726(W) (F, G) Transistor
50	x	F-2723	TR05, 06	0300900. 1	2SA906 (G. H)		Transistor			5	1 B. 2 B	2	2SA906 (G. H) Transistor
51	x	F-2723	TR07, 08	0306290. 1	2SC1400(1) (E. U)		Transistor			5	1 B. 2 B	2	2SC1400(1) (E. U) Transistor
52	x	F-2723	TR09, 10	'0300890, 1	2SA750(3) (E. U)		Transistor			5	1 A. 2A	2	2SA750(3) (E. U) Transistor
53	x	F-2723	TR11, 12	0306290. 1	2SC1400(1) (E. U)		Transistor			5	1 A. 2A	2	2SC1400(1) (E. U) Transistor
54	x	F-2723	TR13, 14	0306290. 1	2SC1400(1) (E. U)		Transistor			5	1 A. 2A	2	2SC1400(1) (E. U) Transistor
55	x	F-2723	TR15,16	'0300890, 1	2SA750(3) (E. U)		Transistor			5	1 A. 2A	2	2SA750(3) (E. U) Transistor
74	x	F-2673	TR01, 02	‘0306010, 1	2SC1222(2) (U. E)		Transistor			6	1 B. 1A	2	2SC1222(2) (U. E) Transistor
75	x	F-2673	TR03, 04	‘0306010, 1	2SC1222(2) (U. E)		Transistor			6	1 B. 1A	2	2SC1222(2) (U. E) Transistor
76	x	F-2673	TR05, 06	'0300890, 1	2SA750(3) (E. U)		Transistor			6	1 B. 1A	2	2SA750(3) (E. U) Transistor
77	x	F-2673	TR07, 08	‘0306010, 1	2SC1222(2) (U. E)		Transistor			6		2	2SC1222(2) (U. E) Transistor
93	x	F-2720	TR01, 02	0360370-2	2SA798 (F, G, H)		Transistor			7	lB. 1 A	2	2SA798 (F, G, H) Transistor
94	x	F-2720	TR03, 04	0300470. 1	2SA726(W) (F, G)		Transistor			7	1 C. 1 A	2	2SA726(W) (F, G) Transistor
95	x	F-2720	TR05, 06	0306290. 1	2SC1400(1) (E, U)		Transistor			7	I C. l A	2	2SC1400(1) (E, U) Transistor
96	x	F-2720	TR07, 08	'0300890, 1	2SA750(3) (E. U)		Transistor			7	1 C. 1 A	2	2SA750(3) (E. U) Transistor
97	x	F-2720	TR09, 10	0306290. 1	2SC1400(1) (E, U)		Transistor			7	1 C. 1 A	2	2SC1400(1) (E, U) Transistor
98	x	F-2720	TR11, 12	0306290. 1	2SC1400(1) (E, U)		Transistor			7	1 C. 1 A	2	2SC1400(1) (E, U) Transistor
99	x	F-2720	TR13, 14	'0300890, 1	2SA750(3) (E. U)		Transistor			7	1 C. 1 A	2	2SA750(3) (E. U) Transistor
116	x	F-2721	TR01	0306290. 1	2SC1400(1) (E, U)		Transistor			8	1 A. 3 D	1	2SC1400(1) (E, U) Transistor
117	x	F-2721	TR02	0306290. 1	2SC1400(1) (E, U)		Transistor			8	1 A. 3 D	1	2SC1400(1) (E, U) Transistor
118	x	F-2721	TR03	'0300890, 1	2SA750(3) (E. U)		Transistor			8	1 A. 3 D	1	2SA750(3) (E. U) Transistor
119	x	F-2721	TR04	'0300890, 1	2SA750(3) (E. U)		Transistor			8	1 A. 3 D	1	2SA750(3) (E. U) Transistor
120	x	F-2721	TR05	'0300791. 2	2SA899 (B, V)		Transistor			8	1 A. 3 D	1	2SA899 (B, V) Transistor
121	x	F-2721	TR06	'0305951. 2	2SC945 (Q, P)		Transistor			8	1B, 3C	1	2SC945 (Q, P) Transistor
122	x	F-2721	TR07	'0306401. 2	2SC1904 (B, V)		Transistor			8	1 A. 3 D	1	2SC1904 (B, V) Transistor
123	x	F-2721	TR08	'0306401. 2	2SC1904 (B, V)		Transistor			8	2B 4C	1	2SC1904 (B, V) Transistor
124	x	F-2721	TR09	'0305951. 2	2SC945 (Q, P)		Transistor			8	1, 2B.3, 4C	1	2SC945 (Q, P) Transistor
125	x	F-2721	TR11	'0300791. 2	2SA899 (B, V)		Transistor			8	1B, 3C	1	2SA899 (B, V) Transistor
126	x	F-2721	TR12	'0308441-3	2SD382 (M, L, K)		Transistor			8	2B, 4C	1	2SD382 (M, L, K) Transistor
127	x	F-2721	TR13	'0303271, 2	2SB537 (M, L, K)		Transistor			8	1B, 3C	1	2SB537 (M, L, K) Transistor
163	x	F-2675	TR01, 02	'0308521, 2	2SD438 (E, F)		Transistor			9	1 B. 3 B	2	2SD438 (E, F) Transistor
164	x	F-2675	TR03, 04	'0303361, 2	2SB560 (E, F)		Transistor			9	1 B. 3 B	2	2SB560 (E, F) Transistor
165	x	F-2675	TR601	‘0305951, 2	2SC945 (Q, P)		Transistor			9	2 B	1	2SC945 (Q, P) Transistor
166	x	F-2675	TR602	‘0305951, 2	2SC945 (Q, P)		Transistor			9	2 B	1	2SC945 (Q, P) Transistor
167	x	F-2675	TR603	‘0305951, 2	2SC945 (Q, P)		Transistor			9	2 A	1	2SC945 (Q, P) Transistor
168	x	F-2675	TR604	‘0300510, 1	2SA733 (P, Q)		Transistor			9	2 B	1	2SA733 (P, Q) Transistor
169	x	F-2675	TR605	‘0305951, 2	2SC945 (Q, P)		Transistor			9	2 B	1	2SC945 (Q, P) Transistor
170	x	F-2675	TR606	‘0305951, 2	2SC945 (Q, P)		Transistor			9	2 B	1	2SC945 (Q, P) Transistor
171	x	F-2675	TR607	‘0305951, 2	2SC945 (Q, P)		Transistor			9	2 B	1	2SC945 (Q, P) Transistor
216	x	F-2663	TR01, 02	'0308451, 2	2SD356 (D, E)		Transistor			10	1 B. 3 B	2	2SD356 (D, E) Transistor
217	x	F-2663	TR03, 04	'0303281, 2	2SB526 (D, E)		Transistor			10	2 B	2	2SB526 (D, E) Transistor
218	x	F-2663	TR05, 06	'0306270, 1	2SC1708 (E, U)		Transistor			10	1 B. 3 B	2	2SC1708 (E, U) Transistor
219	x	F-2663	TR07, 08	'0300710, 1	2SA847 (1)(F, G)		Transistor			10	2 B	2	2SA847 (1)(F, G) Transistor
220	x	F-2663	TR09, 10	'0306270, 1	2SC1708 (F, G)		Transistor			10	1 B. 3 B	2	2SC1708 (F, G) Transistor
221	x	F-2663	TR11, 12	'0300710, 1	2SA847 (F, G)		Transistor			10	2 B	2	2SA847 (F, G) Transistor
222	x	F-2663	TR601	0305951. 2	2SC945 (Q, P)		Transistor			10	2 B	1	2SC945 (Q, P) Transistor
223	x	F-2663	TR602	0305951. 2	2SC945 (Q, P)		Transistor			10	2 A	1	2SC945 (Q, P) Transistor
224	x	F-2663	TR603	0305951. 2	2SC945 (Q, P)		Transistor			10	2 A	1	2SC945 (Q, P) Transistor
225	x	F-2663	TR604	'0300510, 1	2SA733 (P, Q)		Transistor			10	2 A	1	2SA733 (P, Q) Transistor
226	x	F-2663	TR605	0305951. 2	2SC945 (Q, P)		Transistor			10	2 A	1	2SC945 (Q, P) Transistor
227	x	F-2663	TR606	0305951. 2	2SC945 (Q, P)		Transistor			10	I B	1	2SC945 (Q, P) Transistor
228	x	F-2663	TR607	0305951. 2	2SC945 (Q, P)		Transistor			10	1 B	1	2SC945 (Q, P) Transistor
56	x	F-2723	D01, 02	0340120	VD1212 Varistor		Varistor			5	1 A. 2 B	2	VD1212 Varistor Varistor
57	x	F-2723	D03, 04	0340120	VD1212 Varistor		Varistor			5	1 A. 2A	2	VD1212 Varistor Varistor
78	x	F-2673	D01, 02	0340120	VD1212 Varistor		Varistor			6	1 B . 2B	2	VD1212 Varistor Varistor
100	x	F-2720	D01, 02	0340120	VD1212 Varistor		Varistor			7	1 C. 1 A	2	VD1212 Varistor Varistor
187	x	F-2675	D604	0340120	VD1212 Varistor		Varistor			9	2 B	1	VD1212 Varistor Varistor
245	x	F-2663	D604	0340120	VD1212 Varistor		Varistor			10	2 B	1	VD1212 Varistor Varistor
250	x	F-2663	D609	0340120	VD1212 Varistor		Varistor			10	2 B	1	VD1212 Varistor Varistor
251	x	F-2663	D610	0340120	VD1212 Varistor		Varistor			10	2 A	1	VD1212 Varistor Varistor
134	x	F-2721	ZD01	0316170	EQB01-22		Zener Diode				2A. 4 D	1	EQB01-22 Zener Diode
135	x	F-2721	ZD02	0316170	EQB01-22		Zener Diode			8	1 A, 3D	1	EQB01-22 Zener Diode
192	x	F-2675	ZD01, 02	0316570	RD33E (B)		Zener Diode			9	1 B. 3 B	2	RD33E (B) Zener Diode
193	x	F-2675	ZD03, 04	0316570	RD33E (B)		Zener Diode			9	1 B. 3 B	2	RD33E (B) Zener Diode
194	x	F-2675	ZD601	0315760	EQA01-06R		Zener Diode			9	2 B	1	EQA01-06R Zener Diode
195	x	F-2675	ZD602	0316390	RD6.2E (B)		Zener Diode			9	2 B	1	RD6.2E (B) Zener Diode
256	x	F-2663	ZD01, 02	0316310	RD-13E (B)		Zener Diode			10	1 B. 3 B	2	RD-13E (B) Zener Diode
257	x	F-2663	ZD601	0315760	EQA01-06R		Zener Diode			10	2 A	1	EQA01-06R Zener Diode
258	x	F-2663	ZD602	0316390	RD-6.2E (B)		Zener Diode			10	1 A	1	RD-6.2E (B) Zener Diode
4	x	other	C0701-7O3	2450060	AC outlet XX					3
5	x	other	C0701-7O3	5066280	AC outlet EU, BS					3
6	x	other	C0701-7O3	2290190	Speaker Terminal					3
7	x	other	C0701-7O3	3800010	Power Cord XX					3
8	x	other	C0701-7O3	3800190	Power Cord EU					3
9	x	other	C0701-7O3	3800320	Power Cord 85					3
10	x	other	C0701-7O3	2300060	Power Fuse Holder XX					3
11	x	other	C0701-7O3	2300090	Power Fuse Holder, EU, BS					3
12	x	other	C0701-7O3	2410091	Voltage Selector Plug XX					3
13	x	other	C0701-7O3	2410830	Voltage Selector Socket XX					3
14	x	other	C0701-7O3	2411240	Voltage Selector SW EU, BS					3
15	x	other	C0701-7O3	2230052	Ground Terminal					3
19	x	other	T701, 702	4002580	Power Transformer, XX					3		2
20	x	other		4002584	Power Transformer, EU, BS					3
21	x	other		4002582	Power Transformer, UL, CSA					3
25	x	other		5318850 1015170.1	N-7 Type Knob, 250 kOhm (MN) x 2 balance volume (L=25, P=5)					4
26	x	other		5318840 1015230,1	K-7 Type Knob, 100 kOhm (C) x 2 Treble, Bass volume (L=25, P=7)					4
27	x	other			K-7 Type Knob, rotary switch, Speakers					4
28	x	other			K-7 Type Knob, rotary switch, Tape Copy					4
29	x	other			I-7 Type Knob, rotary switch, Input Selector					4
30	x	other			Lever Switch, Tone Defeat					4
31	x	other			Lever Switch, Power					4
32	x	other		1131400	Push Switch Knob, Knob Guide, Push switch, tape play					4
33	x	other		2430290	Head Phone Jack					4
34	x	other		5006670	Bonnet					4
35	x	other		5336600	Badge					4
36	x	other		0319110	Light Emitting Diode					4
37	x	other		5507070	Leg					4
38	x	other		5326611 11 71130	Lever Switch, Loudness					4
39	x	other		5326611 11 71130	Lever Switch, Subsonic filter					4
40	x	other			H-7 Type Knob, 150 kOhm x 2, 5kOhm x 2, Volume (L=25, P=9)
41	x	other		5326611 11 71120	Lever Switch, Muting					4
42	x	other		5326611 11 71130	Lever Switch, High Filtet					4
43	x	other			Push Switch Knob, Knob Guide, Push switch, turn over					4
44	x	other		7007570	Front Panel Assembly					4
45	x	other			Bottom Plate					4
47	x	F-2669		2200480	8P Input Terminal					5
70	x	F-2723	S01	1190420	Input Rotary Switch					6	1 B. C
71	x	F-2723	S02	1190420	Tape Copy Rotary Switch					6	2 B. C
72	x	F-2723		2410920	3P Pin Assy Type E					6
73	x	F-2723		2410910	2P Pin Assy Type E					6
81	x	F-2673	VR01	1015170, 1	250 kOhm (MN) x2 Balance VR					6	2A
82	x	F-2673	S01	1171120	Loudness Lever Switch					6	2 A, B
83	x	F-2673	S02	1171150	Tone Defeat Lever Switch					6	2B
84	x	F-2673	S03	1171120	Subsonic Filter Lever Switch					6	2B
85	x	F-2673		2410570	5P Pin Assy Type D					6
86	x	F-2673		2410920	3P Pin Assy Type E					6
87	x	F-2674	VR01, 02	1015230, 1	100kOhm (C ) x 2 Treble, Bass Volume
88	x	F-2670	S01	1110290	Pre-Main Slide Switch					6
89	x	F-2670		2200500	4P Input Terminal					6
90	x	F-2667	S01	1131400	Tape Push Switch					6
91	x	F-2667		2410700	6P Pin Assy Type F					6
92	x	F-2667		2410920	3P Pin Assy Type E					6
106	x	F-2720	VR01	1015170, 1	250 kOhm (MN) x2 Balance VR					7	2A
107	x	F-2720	S01	1171130	Muting SW					7	2A
108	x	F-2720	S02	1171130	Loudness SW					7	2 B
109	x	F-2720	S03	1171150	Tone Defeat SW					7	2 C
110	x	F-2720	S04	1171130	Subsonic Filter SW					7	2 B
111	x	F-2720	S05	1171130	High Filter SW					7
112	x	F-2720		2410570	5P Pin Assy Type D					7
113	x	F-2720		2410920	3P Pin Assy Type E					7
114	x	F-2665	VR01, 02	1015230,1	100 kOhm (C ) x 2 Treble, Bass Volume					7		2
115	x	F-2665	S01	1131410	Turn Over Push SW					7
154	x	F-2721	L01	4210290	1.5 uH Coil					8	2A. 4 D
155	x	F-2721	VR01	1033570	100 Ohm (B) Volume					8	1 A. 3D
156	x	F-2721	VR02	1035440	2.2k Ohm (B) Volume					8	1 A. 3D
157	x	F-2721	VR03	1035310	1k Ohm (B) Volume					8	2A 4D
206	x	F-2675	RL601	1150250	Relay					9	2 A
207	x	F-2675		1140370	Relay					9	2 A
211	x	F-2675		2310220	Fuse Holder XX
212	x	F-2675		2310230	Fuse Holder EU, BS
271	x	F-2663	RL601	1150250	Relay					10	2 A
272	x	F-2663		1140370	Relay					10
276	x	F-2663		2310220	Fuse Holder XX					10
277	x	F-2663		2310230	Fuse Holder EU, BS					10

## original_tabula_export
Parts No. Stock No.		Description				page
ClO5 0659801		OlpF 150V M.				3
C707-714 0602109		1.0pF 100V M.				3
R701,7O2 0202221		2200 2W NH.				3
C0701-7O3 2450060		AC 0,11., XX				3
5066280		AC 0",., EU,				3
2290190		Sp.ok., r.,m;"ol				3
3800010		Pow., Co,d XX				3
3800190		Pow., Co,d EU				3
3800320		Pow., COld 85				3
2300060		Pow., F". Hold.,				3
2300090		Pow., F". Hold., EU. 85				3
2410091		Vollog. S.I.clOt Pl'g XX				3
2410830		Vol log. S.I.ctOl Sock.' XX				3
Parts No. Stock No.	Description					3
2411240	Voltage S.I.cto' SW EU. 85					3
2230052	Gm""d r.,ml"ol					3
AU-517 OnlY						3
TR701.702 0306450-	2SCI403AR, r,o","'o,					3
TR703, 704 0300830-2	2SA745A R, 0, Y					3
C701-704 0559518	12000pF 63V E.					3
T701.702 4002590	Pow., r,o",10,m., XX					3
4002594	Pow., r,0",10,m., EU. 85					3
4002592	Pow., r,o",10,m., Ul. CSA					3
F7O1 0432270	5A 125V					3
432500	7A 125V ow., ".					3
435140	5A Pow., F". EU, 85					3
Parts No. Stock No.	Description					3
AU-717 Only						3
TRlOI,7O2 0305840-2	2SCI116R,					3
	r,o",I,'o'					3
TRlO3,704 0300520-2	2SA747 R, 0, Y					3
ClOt-704 0559520	15000pF 63V E.					3
T7OI,7O2 4002580	Pow., r,o"do,m., XX					3
4002584	Pow., r,o",fo,m., EU. 85					3
4002582	Pow., r,o",fo,m., Ul. CSA					3
F70t 0432290	5A 125V					3
434060	lOA 250V Pow., F".					3
435150	15A Pow., F". EU.					3
Parts List ~AU-517/717/						4
P."s No. Stock No. Descdpt;on						4
7 Type Koob						4
151301185815700. 250kO (MN)x2 80'00" Vo"me						4
L=25 P=5						4
7 Type Koob						4
151301185824300. 100'0 (C)x2 T,eb". 80", Vol,m,						4
L=25 P=7						4
7 Type Koob						4
151311081874800. 'Olo,y Switch, Sp,ok",						4
7 Type Koob						4
15131198084410 'oto,y Switch. Top' Copy						4
7 Typa Koob						4
151311980481300 'otOty SwiJ,h. 'op" Sel,"ot						4
Le"t SwitcKh oob						4
151312761611510 L"" Switch,T ooe Del,ot						4
L"" Switch Koob						4
1171630 La,et Switch. Pow"						4
r3121676161110 L"e' SwiJd. Powat EU. 8S						4
Stock No.	De,cdpt;on					4
	(326620	P"h Switch Koob				4
	5286721	Koob G,ide				4
	1131400	P"h Switch.Top, Ploy				4
	2430290	Haod Phooe Jock				4
	5006670	8000ot				4
	5336600	So",,, 80dge				4
	319110	light Emitt,d Dioda				4
	5507070	Leg				4
P.", No. Stock No.		De,c';pt;on				4
AU-717 Only						4
!5326611		Le"t SwitcKh oob				4
11 71130		L"" SwiJd. Lo,do"				4
!532661 I		L"" SwiJ,hK oob				4
1171130		L"" Switch.S ,b,oo', Filt"				4
		7 Type Koob				4
15130198082680		150l0 x2 5kO x 2VoI,me L=25 P=9				4
		Le'et SwiJd Koob				4
151312761611210		Le", SwitchM. ,tiog				4
		Le"t Switd Koob				4
151312761611310		Le'at SwiJd, High Filtet				4
		P"h Switch Koob				4
5286721		Koob G,ide				4
r312136164200		P"h SwiJch.T"o 0",				4
7007570		Fto" Pooal A"y				4
5058730		80ttom Plote				4
319110		Light Emitt,d Diode				4
Parts No.	Stock No.	De.cr'ption	Position			5
TRo"o,	300900	2SA906 (G. H)	, B. 2 B			5
TROO.	0300470. 1	2SA726(w) (F. G)	1 A. 2 B			5
TR05.	0300900. 1	2SA906 (G. H)	1 B. 2 B			5
TROl.	0306290. 1	2SC140011) (E.	1 B. 2 B			5
		T.oo,'sto.				5
TRoo.	0300B90.	2SA750(3) (E. U)	1 A. 2A			5
TRll.	306290	2SC14001I) (E.	1 A. 2A			5
TRI3.	306290	2SCI4001I)IE.	1 A. 2A			5
TR15	0300890. 1	2SA750(3) (E. U)	1 A. 2A			5
DOI.	340120	VO1212 )	1 A. 2 B			5
Doo. 04	340120	VO1212 Vo"sto.	1 A. 2A			5
Ports No.	Stock No.		Description	Position		5
COI.	602109	1.0pF	100V	1 C.		5
COl. 08	620121	120PF		18. 2 B		5
CI3.	620151	150pF 50V		1 A'		5
C15.	625272	2700pF		1 A. 2A		5
C23.	625103	10000pF		1 A. 2A		5
RI7.	231561	'"0		1 A. 2A		5
RI9. 20	231220	nrJ		1 A. 2A		5
R23.	231273	27krJ	y,W	1 A. 2A		5
R33.	231153	15krJ		1 A. 2A		5
R35.	231304	300krJ		1 A.		5
Ports No. Stock No.			Description	Position		6
R47. 0193820		82rJ		1 A. 2A		6
R49. 0193820		82rJ ,W		1 A. 2A		6
SOl 1190420		lop", Ro'o.y Switch		1 B. C		6
502 1190410		Tope Copy Ro'o.y Switch		2 B. C		6
2410920		3P Pio A,, y Type E				6
U-7T7 Only						6
2410910		2PP'"A,,	yTypeE			6
Parts List						6
Pa.ts No. Stock No.	Dese.'ption posmon					6
TRol.02 0306010. I	2SCI222!2) (U. E) f lB. I A					6
TRO3. 0306010.	2SCI222!2)(U. E) lB. I AT,o""!o,					6
TR05. 0300890. I	2SA750(31 (E. U) 1 B. I A					6
TRoUB 0306010.	2SCI222(2) (U. E)					6
Dol. 02 0340120	VD1212 Vo';"o, 1 B. 2 B					6
COl.02 0610361	360pF 50V					6
C05. 060233B	33pF 100V					6
VROI 1015170. I	250kO(MN)x2 BoloooeVR2A					6
SOl 1171120	lood"" lem SwHoh 2A. B					6
S02 1171150	Toos Deleo! lew SwH,h 2 B					6
SO3 1171120	Sob'o,l, Fllte' l.,a, SwH,h 2 B					6
2410570	5P PI, A,, y Typa D					6
2410920	3PPI,A,, yTypaE					6
Parts List						6
Pa.ts No. Stock No. Dese"ption						6
VROI.02 1015230.1 IOOkO(C)x2 T,abla. Bo" Voloma						6
Parts List						6
Parts No. Stock No.		Dese"ption				6
SOl 1110290	PREM- AIN Sllda Sw'Ioh					6
2200500	4P I,po' !a,m',ol					6
Parts List						6
Pa.ts No. Stock No.	Dese"ption					6
SOl 1131400	Topa P"h SwHoh					6
2410700	6P PI, A,, y Typa F					6
2410920	3P PI, A,, y Typa E					6
Parts List						7
Pacts No. Stock No.	Desc'iption	Position				7
TRO1, 0360370-2	2SA798 (F, G, H)	lB. 1 A				7
TR03, 0300470,	2SA726M') (F, G)	1 C. 1 A				7
TRos, 06 0306290,	2SCI400(1) (E, U)	I C. l A				7
TR07, 0300890,	2SA750(3) (E. U) T,o","'o,	1 C. 1 A				7
TR09, 030629D,	2SCI400(I) (E, U)	1 C. 1 A				7
TRII, 03D6290, 1	2SCI4DO(1) (E, U)	1 C. 1 A				7
TR13, 14 0300890, I	2SA750(3) (E. U)	1 C. 1 A				7
a"s No.	Stock No.	Desc,iption	Position			7
SOl	1171130	MO1log SW				7
S02	1171130	lo,doe" SW	2 B			7
S03	1171150	Tooe Deleot SW				7
S04	1171130	S,b,oolk FII", SW				7
505	1171130	High Fllte, SW	2 B			7
	2410570	5P Plo A" y Type D				7
	2410920	3P Plo A"y Type E				7
acts No. Stock No.		Desc,iption		Position		7
DO1, 0340120	VD1212	Vo""o'		1 C. 1 A		7
Cor. 02 0620361	360pF	50V		2 B		7
COS, 0602338	33pF	100WV				7
C09, 0620121	120pF	50V		lB. 1 A		7
R37, Dl91820	820			1 C. 1 B		7
; \!4WR39, 0191820	820 4			1 C. l A		7
VRO1 1015170.	250kO(MN) X 2 8010ooe VR					7
Parts List						7
Pa,ts No. Stock No. Desc,iption						7
VROr.02 1015230,1 100kO(C)X2 T,eble,		Bo"Vol,me				7
Parts List						7
Pa,ts No. Stock No.	Desc,;ption					7
SO1 1131410	T010 am P"h					7
						8
Parts List						8
Pa,ts No. Stock No. Dasc"ptlon	Posmon					8
TRol 0306290. 1 25CI400111(E. U)	1 A. 3 D					8
TR02 0306290. 1 25C140011l(E. U)	1 A. 3 D					8
TRo3 0300690. 25A750(3) (E. U)	1 A. 3 D					8
TR04 0300890. 1 25A750(3) (E. u)	1 A. 3 D					8
TRo5 0300791. 25A899 (6. V)	1 A. 3 D					8
TR06 0305951. 2 25C945 (G. p)	16					8
T'o,,;$lo'						8
TRo7 0306401. 2 25C1904 (6. V)	1 A. 3 D					8
TRoa 0306401. 2 25C1904 (6. V)	26					8
TRoo 0305951. 2 25C945 (G. P)	1.26. 3.4C					8
TRIl 0300791. 2 25A699 (6. V)	16					8
TR12 0308441- 25D362 (M. l. K)	26					8
TR13 0303271. 2 256537 (M. l. K)	1 B. 3C					8
fTor 0370251. 2 25K97 fET						8
Dol 0311160	1 A. 3D					8
D02 0311160 1 52473D	2A.					8
Do3 0311160 152473D mode	1 B. 3C					8
152473D						8
Do.	2 B. 4C					8
1003311111160 151566						8
ZDol 0316170 EG6O1-	2A. 4 D					8
laM' D;oda						8
ZD02 0316170 E 601.	1 A, 3D					8
Cor 0620101 100pf\	2A.					8
CO5 0620331 330pfl 50V P.	2A.					8
CO7 0669505 5pf 50V C.	1 B. 3C					8
Ro. 0202222 2'0 2 W N. J.'.	2A. 4 D					8
Ros 0231332 3'0\ "	2A. 4 D					8
Ro, 0231332 3'01 "W M.	2A. 4 D					8
Roo 0103392 9kO YzW	1 A. 3D					8
RJO 0202152 1.5'0 2W N.J.	1 A. 3D					8
R28 0210470 470\ "	2A.					8
4701 "W N. J.'.R3I 0210470	1 A. 3D					8
R36 0103560	26					8
R37 0103560	1 B. 3C					8
"W CR.						8
0103479 70 "	2 B. 4 D					8
R43 0103479	1 B. 3C					8
R44 0135338 330\	2 B. 4C					8
R45 0135338 3301 5 ~ Ca.	2 B. 4C					8
R46 0202100 100 2W N.J.	2A. 4c.D					8
R.7 0132229 20 2 W Ca.	2A.					8
lor 4210290 I.5pH Co;!	2A. 4 D					8
VROI 1033570 1000(6) Vol,ma	1 A. 3D					8
VR02 1035330 2'0(6) Vol,ma	1 A. 3D					8
VRO3 1035310 !k0(6) Vol,ma	2A.					8
AU-517 OnlyRR1063 0107102 3C.R 2A.R2381 02105600210560 0107223 22'01 " 560\ " 5601 "W N. J.'. "0\ W .	1 A. 3DlA. 1 A.					8
AU-717 Only						8
RO3 1 A.R16 0107122 . 3C.RR2228 0107103 0107273 0210470 1.2'O2nO y.,W CR. 10'0 470	1 AB. 2A. 4 D1 A.					8
R31 470 .2W N. J.'.0210470	1 A. 3D					8
Parts List						9
P.,ts No. Stock No.	D.se"ptlon	Position				9
TRoL02 0308.521, 2	2.5D438 (E, F)	1 B. 3 B				9
TR03, 0303361, 2	25B560 (E, F)	1 B. 3 B				9
TR6or 0305951, 2	25C945 (Q. P)	2 B				9
TR602 0305951, 2	25C945 (Q, P)	2 B				9
TR603 0305951, 2	25C945 (Q, P) T,a"I"ar					9
TR604 0300.510,	25A733 (P, Q)	2 B				9
TR605 0305951, 2	25C945 (Q, p)	2 B				9
TR606 0305951, 2	25C945 (Q, P)	2 B				9
TR607 0305951, 2	25C945 (Q, P)	2 B				9
DOL 02 0311530	30D2	I A. 3A				9
D03, 0311530	30D2					9
Des. 06 0311530	30D2	1 A. 3 A				9
D07. 0311.530	30D2	1 A. 3A				9
D09, 0310350	10D2(152227)	1 B. 3 B				9
DII, 03103.50	1 OD2 (15 2227)	1 B. 3 B				9
DI3, 03103.50	1 OD2 (15 2227)	1 B. 3 B				9
D15, 0310350	1 OD2 (15 2227) Dlod.	3 B. 3 B				9
a"s No.	Stock No.		D.se"ptlon	Position		9
C603	602338	33pF	100WV	2 B		9
ROL 02	202272	7kO		1 A. 3A		9
			J.R.			9
R03.	202272	7kO		1 A. 3A		9
Res, 06	210101	1000		2 B. 3 B		9
			J.R.			9
R07,	210101	1000t r2;,W		1 B. 3 B		9
RI9.	202100	100				9
R6or	202391	3900 2 W	J.R.	2 B		9
R602	202222	2kO		2 B		9
R6I6	210472	7k0	y,W J.R	2 B		9
		R.lay				9
Rl601						9
	r1 115500327500	R.lay				9
FOL 02	435160	4A 12.5VPow., I". Ul, C5A		1 B. 3 B		9
	432300	6A 125V AC f". XX				9
	435160	4A- AC I". EU.				9
	2310220	F". Hold.r				9
	2310230	F". Hold.,E U. B5				9
P.,ts No.	Stock No.	D.se"ptlon	Position			9
	(0311160	152473D				9
D17-18			2 B			9
	311180	151588				9
	(0311160	152473D				9
DINO			2 B			9
	311180	151588				9
D6or	310350	10D2 (152227)	2 A			9
D602	310350	10D2(152227)	2 A			9
D603	311160	152473D	2 B			9
D604	340120	VD1212 Vari"or	2 B			9
D605	311160	152473D	2 B			9
D606	311160		2 B			9
		Dlod.				9
D607	311160		2 B			9
D6O8	310340	10Dl (152226)				9
ZDor,	316570	RD33E (B) r	1 B. 3 B			9
ZD03.	316570	RD33E (B)	1 B. 3 B			9
		Z, r DI				9
ZD601	315760	EQAOI.06R .. 0	2 B			9
ZD602	316390	RD6.2E (B)	2 B			9
COI-02	655103	10000pF 500V	1 B. 3 B			9
Pa"s No.	Stock No.		D.se"ptlon	Position		9
C603	602338	33pF	100WV	2 B		9
ROL 02	202272	7kO		1 A. 3A		9
			J.R.			9
R03.	202272	7kO		1 A. 3A		9
Res, 06	210101	1000		2 B. 3 B		9
			J.R.			9
R07,	210101	1000t r2;,W		1 B. 3 B		9
RI9.	202100	100				9
R6or	202391	3900 2 W	J.R.	2 B		9
R602	202222	2kO		2 B		9
R6I6	210472	7k0	y,W J.R	2 B		9
		R.lay				9
Rl601						9
	r1 115500327500	R.lay				9
FOL 02	435160	4A 12.5VPow., I". Ul, C5A		1 B. 3 B		9
	432300	6A 125V AC f". XX				9
	435160	4A- AC I". EU.				9
	2310220	F". Hold.r				9
	2310230	F". Hold.,E U. B5				9
Parts List						10
Parts No. Stock No.	Description	Position				10
TROJ. 0308451.	250356 (0. E)	18. 3 B				10
TRo3. 0303281. 2	25B526 (0. E)	2 B				10
TRo'. 0306270. 1	25C1708 (E, U)	1 B. 3 B				10
TRo7. 030071 O. I	25A847(I)(f. G)					10
TR09. 0306270. I	25CI708(f.	1 B. 3 B				10
TR11, 0300710,	2SA847 (f, G)	2 B				10
TR601 0305951. 2	25C945 (Q, p) T,oO$lst..	2 B				10
TR602 0305951. 2	25C945 (Q. P)					10
TR603 0305951,	25C945 (Q. P)					10
TR60. 0300510,	25A733 (P.					10
TR60' 0305951. 2	25C945 (Q. P)					10
TR6" 0305951.	25C945 (Q. p)	I B				10
TR607 0305951. 2	25C945 (Q, P)	1 B				10
Dol, 0311290	55	1 A.				10
Do3. 0311300	55-	1 A.				10
Do"06 0310350	1002(152227)	1 A.				10
DOl. os 0310350	1002(152227)	I A.				10
Do,. 10 0310350	1002(152227)	I A.				10
DI!.12 0310350	1002 (IS2227)	1 A. 3A				10
P.rts No.	Stock No.		Description	Po.ltlon		10
	(0311160	1524730				10
D13-14				1 B. 1 A		10
	311180	151588	Diode			10
		1524730				10
DI5-16				lB. 1		10
	103111860	151588				10
		1524730				10
D"-18				1 B. 3 B		10
	103111680	151588				10
D6o'	310350	1002(152227)				10
D6o2	310350	1002(152227)				10
D.o3	311160	1524730		2 B		10
D6o4	340120	VO1212	Vodsto,	2 B		10
D6os	311160	1524730		2 B		10
D606	, 0311160	1524730		2 B		10
			DIode			10
D607	311160	1524730		2 B		10
D6o'	310340	1001 (152226)				10
D609	340120	VO1212				10
D6IO	340120	VO1212 Vo",'o'				10
ZDo!.02	316310	RO-13E (B)		1 B. 3 B		10
ZD601	315760	EQAOI.06R Z.n., Diode				10
ZD60'	316390	RO. 2E (B)		1 A		10
P.rt. No.	Stock No.		D..crlptlon	Po.ltlon		10
CO!.02	655103	1O000Pf		1 A.		10
CO3.	655103	10000pf1 500V		1 A.		10
C603	602338	33pf	100WV	2 B		10
RO!.O2	202332	3k0		1 A.		10
			N.I.			10
RO3.	202332	3kO 1 2W		1 A.		10
Ro""	210101	1000		1 B. 3 B		10
RI5,	210101	10001 y2,w		2 B		10
R37,	202100	lOO				10
R60'	202391	3900		2 B		10
			I.R.			10
R602	202272	7kO 2 W		2 B		10
R603	202272	7kO		2 B		10
R6"	210472	7kO	y,W I.R.			10
	("50250	R.loy				10
RL601						10
	1150370	R.loy				10
Fo!.02	432290	5A 125V	Pow., fuse UL, C5A	I A.		10
F01-0'	432500	7A 125V	AC Ius. XX	1 A.		10
	435170	5A. AC luso EU, B5				10
	2310220	fuse Hold., XX				10
	2310230	fuse Holde, EU, B5				10

## part_translation
Abbreviations	Description
C.R.	Carbon Resistor
S.R.	Solid Resistor
Ce.R.	Cement Resistor
M.R.	Metal Film Resistor
F.R.	Fusing Resistor
N.I.R.	Non. Flammable Resistor
M.C.	Mylar Capacitor
E.C.	Electrolytic Capacitor
BP.E.C.	Bi.Polar Electrolytic Capacitor
C.C.	Ceramic Capacitor
Mi.C.	Mica Capacitor
O.C.	Oil Capacitor
P.C.	Polystyrene Capacitor
T.C.	Tantalum Capacitor

Board Code	Board Name
F-2669	Input Terminal
F-2723	Equalizer
F-2673	Tone Control AU-517
F-2674	Bass & Treble Volume AU-517
F-2670	Pre-Main Switch
F-2667	Tape Play
F-2720	Tone Control AU-717
F-2665	Bass & Treble Volume AU-717
F-2666	Turn Over
F-2721	Driver
F-2722	Driver
F-2675	Power Supply Protector AU-517
F-2663	Power Supply Protector AU-717
other	other